## water_2021_clean
Station | Code | Date | Time | Campaign | Responsible | Institution | River | Basin | Latitude | Longitude | Latitude Decimal | Longitude Decimal | Average Velocity (m/s) | Flow (m3/s) | Resistivity (Ohm.cm) | Partial Pressure (mm Hg) | pH | pH (mV) | Specific Conductivity (T ref. 25°C) (uS/cm) | Salinity (Sal) | Temperature (°C) | Dissolved Oxygen (mg/l O2) | Oxygen Saturation (%) | Turbidity (NTU) | Total Solids (mg/l) | Total Dissolved Solids (mg/l) | Total Suspended Solids (mg/l) | Color (u PtCo) | Total Hardness (mg/l CaCO3) | Phenolphthalein Alkalinity (mg/l CaCO3) | Total Alkalinity (mg/l CaCO3) | Chlorides (mg/l Cl-) | Sulfates (mg/l SO4) | Dissolved Calcium (mg/l Ca) | Dissolved Magnesium (mg/l Mg) | Dissolved Sodium (mg/l Na) | Dissolved Potassium (mg/l K) | Total Calcium (mg/l Ca) | Total Magnesium (mg/l Mg) | Total Sodium (mg/l Na) | Total Potassium (mg/l K) | Total Phosphorus (mg/l PO4) | Dissolved Phosphorus (mg/l PO4) | Ammoniacal Nitrogen (mg/l NH4) | Nitrite (mg/l NO2) | Nitrate (mg/l NO3) | Total Kjeldahl Nitrogen (mg/l N) | Biochemical Oxygen Demand (mg/l O2) | Chemical Oxygen Demand (mg/l O2) | Dissolved Organic Carbon (mg/l) | Total Coliforms (CFU/100 ml) | Fecal Coliforms (CFU/100 ml) | Total Mesophilic Aerobes (CFU/100 ml) | Dissolved Bismuth (ug/l Bi) | Total Bismuth (ug/l Bi) | Dissolved Thallium (ug/l Tl) | Total Thallium (ug/l Tl) | Dissolved Chromium (ug/l Cr) | Dissolved Manganese (ug/l Mn) | Dissolved Nickel (ug/l Ni) | Dissolved Copper (ug/l Cu) | Dissolved Zinc (ug/l Zn) | Dissolved Arsenic (ug/l As) | Dissolved Cadmium (ug/l Cd) | Dissolved Lead (ug/l Pb) | Dissolved Silver (ug/l Ag) | Dissolved Mercury (ug/l Hg) | Dissolved Iron (ug/l Fe) | Dissolved Boron (ug/l B) | Dissolved Selenium (ug/l Se) | Total Chromium (ug/l Cr) | Total Manganese (ug/l Mn) | Total Nickel (ug/l Ni) | Total Copper (ug/l Cu) | Total Zinc (ug/l Zn) | Total Arsenic (ug/l As) | Total Cadmium (ug/l Cd) | Total Lead (ug/l Pb) | Total Silver (ug/l Ag) | Total Mercury (ug/l Hg) | Total Iron (ug/l Fe) | Total Boron (ug/l B) | Total Selenium (ug/l Se) | Free Cyanides (mg/l CN-) | Sulfides (mg/l S) | Phenols (mg/l C6H6O) | Total Hydrocarbons (mg/l) | Suspended Selenium (mg/kg Se) | Suspended Zinc (mg/kg Zn) | Suspended Lead (mg/kg Pb) | Suspended Arsenic (mg/kg As) | Suspended Boron (mg/kg B) | Suspended Cadmium (mg/kg Cd) | Suspended Copper (mg/kg Cu) | Suspended Chromium (mg/kg Cr) | Suspended Iron (mg/kg Fe) | Suspended Manganese (mg/kg Mn) | Suspended Mercury (mg/kg Hg) | Suspended Nickel (mg/kg Ni)
Chuquiago | BCH-060 | 02/12/2021 | 15:20 | December 2021 | Unidad de Monitoreo y Centro de Datos | Dirección Ejecutiva - Comisión Trinacional para el Desarrollo de la Cuenca del río Pilcomayo | San Juan del Oro | Unidad 5 | 21° 33' 41.172" | 65° 38' 51.504" | -21.5614 | -65.6476 |  |  | 806 | 189.7 | 8.55 | -105.5 | 1242 | 0.6 | 25.5 | 7.58 | 131.6 | 21.1 | 1075 | 1018 | 55 | 5 | 480 | 6 | 138.5 | 60.66 | 494.3 | 96.86 | 56.18 | 72.92 | 7.56 | 95.19 | 59.32 | 75.89 | 7.71 | 0.2 | 0.1 | 0.48 | 0.01 | 1.52 | 4.34 | 13 | 17 |  | 42 | 20 | 320 | 5 | 5 | 25 | 25 | 5 | 25 | 0.5 | 5 | 25 | 2 | 0.25 | 0.5 | 2.5 | 0.25 | 50 | 2000 | 0.5 | 5 | 25 | 0.5 | 5 | 25 | 3 | 0.25 | 1 | 2.5 | 0.25 | 900 | 3000 | 0.5 | 0.001 | 0.0005 | 0.048 |  |  |  |  | 18.18 | 18181.82 |  |  |  | 16363.64
La Angostura | BTP-090 | 02/12/2021 | 13:45 | December 2021 | Unidad de Monitoreo y Centro de Datos | Dirección Ejecutiva - Comisión Trinacional para el Desarrollo de la Cuenca del río Pilcomayo | Tupiza | Unidad 5 | 21° 30' 17.01" | 65° 42' 18.84" | -21.5047 | -65.7052 |  |  | 644 |  | 8.71 | -115.5 | 1553 | 0.7 | 27.5 |  |  | 7.57 | 1365 | 1348 | 18 | 12 | 726 | 3 | 157.5 | 64.93 | 639.1 | 127.76 | 98.43 | 77.38 | 9.48 | 128.89 | 102.05 | 78.12 | 9.63 | 1.3 | 1.1 | 0.84 | 12.19 | 22.68 | 9.94 | 21 | 27 |  | 420 | 360 | 4 | 5 | 5 | 25 | 25 | 5 | 100 | 0.5 | 5 | 25 | 1 | 0.25 | 0.5 | 2.5 | 0.25 | 50 | 1800 | 0.5 | 5 | 100 | 0.5 | 5 | 25 | 1 | 0.25 | 0.5 | 2.5 | 0.25 | 50 | 2000 | 0.5 | 0.001 | 0.0005 | 0.034 |  |  |  |  | 0 | 11111.11 |  |  |  |  | 0
Cotagaita | BCO-070 | 02/12/2021 | 9:35 | December 2021 | Unidad de Monitoreo y Centro de Datos | Dirección Ejecutiva - Comisión Trinacional para el Desarrollo de la Cuenca del río Pilcomayo | Cotagaita | Unidad 4 | 20° 49' 14.874" | 65° 40' 3.54" | -20.8208 | -65.6676 | 0.378 | 1 | 555 | 152.4 | 8.08 | -77.45 | 1803 | 0.9 | 20.9 | 6.58 | 101.3 | 33.6 | 1809 | 1776 | 24 | 0.025 | 932 | 8.5 | 81 | 42.72 | 994.3 | 167.77 | 133.47 | 61.87 | 8.4 | 169.32 | 137.84 | 64.81 | 8.5 | 0.2 | 0.2 | 0.68 | 0.01 | 1.28 | 7.14 | 12 | 15 |  | 600 | 540 | 1 | 5 | 5 | 25 | 25 | 5 | 400 | 14 | 5 | 25 | 2 | 0.25 | 0.5 | 2.5 | 0.25 | 50 | 2000 | 0.5 | 5 | 400 | 17 | 5 | 25 | 3 | 0.25 | 0.5 | 2.5 | 0.25 | 800 | 2200 | 0.5 | 0.001 | 0.0005 | 0.048 |  |  |  |  | 41.67 | 8333.33 |  |  |  | 33333.33 | 0 |  | 125
Misión La Paz - SNIH | AML-170 | 02/12/2021 | 9:20 | December 2021 | SIPH | Subsecretaría de Recursos Hídricos de la Nación Argentina | Pilcomayo | Cuenca Baja | [8 empty] | 7 |  | 840 |  |  | 6.12 | [10 empty] | 272 | 48.9 | 20 | 46.5 | 4 |  |  |  |  | 3603 | 36.3 | 0.04 | 0.07 | 5 |  | 9 |  | 5.28 | [7 empty] | 4.35 | 6.1 | 0.85 | 1.85 | 23.3 | 5.5 | 0.6 | 2.5 | 3.1 |  | 204.6 | 327 | 6.05 | 283.2 | 4549.8 | 218 | 199.6 | 1008.7 | 5.5 | 23.1 | 367 | 3.1 |  | 270578 | 460 | 6.05
Tumusla | BTU-080 | 02/12/2021 | 7:40 | December 2021 | Unidad de Monitoreo y Centro de Datos | Dirección Ejecutiva - Comisión Trinacional para el Desarrollo de la Cuenca del río Pilcomayo | Tumusla | Unidad 4 | 20° 29' 12.834" | 65° 37' 8.154" | -20.4869 | -65.6189 | 0.554 | 2 | 1358 | 147.9 | 8.38 | -93.8 | 736 | 0.3 | 17.5 | 6.79 | 97.1 | 235 | 800 | 558 | 240 | 6 | 268 | 4 | 118 | 34.17 | 236.1 | 52.41 | 33.49 | 48.78 | 6.52 | 52.36 | 38.38 | 49.16 | 6.97 | 0.34 | 0.3 | 0.24 | 0.01 | 1.28 | 5.04 | 10 | 13 |  | 100 | 40 | 0 | 5 | 5 | 25 | 25 | 5 | 25 | 0.5 | 5 | 25 | 3 | 0.25 | 0.5 | 2.5 | 0.25 | 50 | 900 | 0.5 | 5 | 93000 | 5 | 5 | 25 | 5 | 0.25 | 8 | 2.5 | 0.25 | 9000 | 1000 | 0.5 | 0.001 | 0.0005 | 0.04 |  |  |  | 6.17 | 8.33 | 416.67 |  |  |  | 37500 | 387500 |  | 20.83
Yocalla | BYO-025 | 01/12/2021 | 14:20 | December 2021 | Unidad de Monitoreo y Centro de Datos | Dirección Ejecutiva - Comisión Trinacional para el Desarrollo de la Cuenca del río Pilcomayo | Pilcomayo | Unidad 1 | 19° 23' 50.19" | 65° 54' 27.48" | -19.3973 | -65.9076 | 0.364 | 2 | 1274 |  | 7.67 | -62.9 | 785 | 0.3 | 24.4 | 5.39 | 98.2 | 796 | 1295 | 490 | 801 | 45 | 106 | 0.05 | 67.5 | 159.24 | 48.9 | 17.07 | 4.01 | 99.95 | 7.36 | 20.22 | 4.05 | 106.82 | 7.95 | 0.58 | 0.52 | 0.26 | 0.01 | 4.34 | 6.44 | 12 | 16 |  | 200 | 90 | 0 | 5 | 5 | 25 | 25 | 5 | 25 | 0.5 | 5 | 25 | 9 | 0.25 | 0.5 | 2.5 | 0.25 | 50 | 900 | 0.5 | 13 | 400 | 10 | 15 | 50 | 14 | 0.25 | 18 | 2.5 | 0.25 | 22000 | 1100 | 0.5 | 0.001 | 0.004 | 0.027 |  |  | 62.42 | 13.28 | 6.24 | 249.69 |  | 18.73 | 16.23 | 27465.67 | 499.38 |  | 12.48
Tarapaya | BTA-050 | 01/12/2021 | 11:50 | December 2021 | Unidad de Monitoreo y Centro de Datos | Dirección Ejecutiva - Comisión Trinacional para el Desarrollo de la Cuenca del río Pilcomayo | Tarapaya | Unidad 1 | 19° 28' 18.492" | 65° 47' 39.696" | -19.4718 | -65.7944 | 0.625 | 1 | 819 | 129.9 | 7.22 | -29.6 | 1220 | 0.6 | 21.7 | 5.53 | 94.7 | 209 | 1109 | 936 | 171 | 18 | 428 | 0.05 | 93 | 72.79 | 455.2 | 99.73 | 24.64 | 95.54 | 14.82 | 103.6 | 25.68 | 97.01 | 14.87 | 0.2 | 0.1 | 36.12 | 0.22 | 2.26 | 7.14 | 39 | 52 |  | 20 | 8 | 16 | 5 | 5 | 25 | 25 | 5 | 2000 | 11 | 5 | 1000 | 40 | 0.25 | 0.5 | 2.5 | 0.25 | 50 | 300 | 0.5 | 5 | 2000 | 14 | 67 | 2000 | 164 | 5 | 46 | 2.5 | 0.25 | 14000 | 400 | 3 | 0.001 | 0.002 | 0.036 |  | 17.54 | 5847.95 | 182.34 | 725.15 | 584.8 | 29.24 | 391.81 |  | 81871.35 | 0 |  | 17.54
San Antonio - Potosí | BSA-030 | 01/12/2021 | 8:40 | December 2021 | Unidad de Monitoreo y Centro de Datos | Dirección Ejecutiva - Comisión Trinacional para el Desarrollo de la Cuenca del río Pilcomayo | Aljamayu | Unidad 1 | 19° 34' 41.562" | 65° 48' 11.73" | -19.5782 | -65.8033 | 0.383 | 0 | 744 | 134.9 | 7.59 | -48.6 | 1344 | 0.6 | 13.1 | 6.77 | 99.2 | 179 | 1072 | 860 | 212 | 33 | 328 | 0.05 | 188.5 | 89.19 | 349 | 87.02 | 24.64 | 75.15 | 27.66 | 87.08 | 26.38 | 75.89 | 27.78 | 0.34 | 0.3 | 58.02 | 0.01 | 2.87 | 8.54 | 79 | 102 |  | 100 | 60 | 0 | 5 | 5 | 25 | 25 | 5 | 3000 | 20 | 40 | 3000 | 19 | 8 | 0.5 | 2.5 | 0.25 | 200 | 400 | 0.5 | 5 | 3000 | 24 | 186 | 13000 | 214 | 29 | 28 | 2.5 | 0.25 | 23000 | 400 | 4 | 0.001 | 0.0005 | 0.025 |  | 18.87 | 47169.81 | 1.6 | 919.81 | 0 | 99.06 | 688.68 |  | 107547.17 | 0 |  | 18.87
Potosí - Naciente río La Ribera | BNR-010 | 30/11/2021 | 17:50 | November 2021 | Unidad de Monitoreo y Centro de Datos | Dirección Ejecutiva - Comisión Trinacional para el Desarrollo de la Cuenca del río Pilcomayo | De la Ribera | Unidad 1 | 19° 35' 51.54" | 65° 43' 52.74" | -19.5977 | -65.7313 |  |  | 3395 | 97 | 7.11 | -21.2 | 294 | 0.1 | 13.9 | 4.63 | 75.4 | 2.94 | 197 | 190 | 5 | 13 | 146 | 2.5 | 144 | 2.9 | 4.3 | 26.04 | 3.49 | 8.41 | 3.46 | 33.54 | 3.77 | 8.86 | 4.2 | 0.2 | 0.1 | 0.33 | 0.01 | 1.15 | 0.14 | 24 | 32 |  | 200 | 80 |  | 5 | 5 | 25 | 25 | 5 | 320 | 0.5 | 5 | 25 | 6 | 0.25 | 0.5 | 2.5 | 0.25 | 2000 | 200 | 0.5 | 5 | 330 | 0.5 | 5 | 25 | 8 | 0.25 | 0.5 | 2.5 | 0.25 | 2000 | 200 | 0.5 | 0.001 | 0.0005 | [5 empty] | 400 | 0 |  |  |  | 0 | 2000
Colavi - Canutillos | BC7-113 | 30/11/2021 | 14:35 | November 2021 | Unidad de Monitoreo y Centro de Datos | Dirección Ejecutiva - Comisión Trinacional para el Desarrollo de la Cuenca del río Pilcomayo | Colavi | Unidad 1 | 19° 19' 16.86" | 65° 33' 6.774" | -19.3214 | -65.5519 | 0.527 | 0 | 2170 | 131.9 | 3.87 | 158.1 | 462 | 0.1 | 19.1 | 5.88 | 99.2 | 29 | 471 | 454 | 16 | 0.025 |  | 0.05 | 0.025 | 2.05 | 230.9 | 51.6 | 21.62 | 1.11 | 2.99 | 59.57 | 22.32 | 1.39 | 3.04 | 0.2 | 0.09 | 0.77 | 0.01 | 1.28 | 5.74 | 7 | 9 |  | 0 | 0 | 2 | 5 | 5 | 25 | 25 | 5 | 7000 | 34 | 502 | 1390 | 0.5 | 4.6 | 4 | 2.5 | 0.25 | 5000 | 60 | 0.5 | 5 | 7000 | 35 | 516 | 1400 | 4 | 4.7 | 5 | 2.5 | 0.25 | 8000 | 80 | 0.5 | 0.001 | 0.0005 | 0.023 |  |  | 625 | 125.63 | 250 | 1250 | 6.25 | 875 |  | 187500 | 0 |  | 62.5
Puente Mendez | BPM-120 | 30/11/2021 | 10:30 | November 2021 | Unidad de Monitoreo y Centro de Datos | Dirección Ejecutiva - Comisión Trinacional para el Desarrollo de la Cuenca del río Pilcomayo | Pilcomayo | Unidad 2 | 19° 21' 26.622" | 65° 10' 23.376" | -19.3574 | -65.1732 |  |  | 1578 | 150 | 7.9 | -67.6 | 633.5 | 0.2 | 19.6 | 6.62 | 94.8 | 1650 | 29271 | 474 | 28786 | 28 | 226 | 0.05 | 110.5 | 80.3 | 85.4 | 30.86 | 14.99 | 53.11 | 6.82 | 33.81 | 17.08 | 55.29 | 7.81 | 0.2 | 0.2 | 0.57 | 0.01 | 3.36 | 5.74 | 24 | 31 |  | 200 | 99 | 0 | 5 | 5 | 25 | 25 | 5 | 25 | 0.5 | 5 | 25 | 2 | 0.25 | 0.5 | 2.5 | 0.25 | 50 | 500 | 0.5 | 195 | 18000 | 232 | 199 | 2000 | 89 | 6 | 203 | 2.5 | 1.2 | 340000 | 600 | 7 | 0.001 | 0.004 | 0.033 |  | 0.24 | 69.48 | 6.82 | 3.02 | 3.47 | 0.21 | 6.91 | 6.77 | 11811.3 | 625.3 | 0.04 | 8.06
Viña Quemada | BVQ-122 | 14/11/2021 | 14:20 | November 2021 | Unidad de Monitoreo y Centro de Datos | Dirección Ejecutiva - Comisión Trinacional para el Desarrollo de la Cuenca del río Pilcomayo | Pilcomayo | Unidad 2 | 19° 24' 30.432" | 64° 51' 37.206" | -19.4085 | -64.8603 | 0.741 | 18 | 1778 | 141.4 | 7.82 | -58.1 | 566 | 0.2 | 23.1 | 5.88 | 88.3 | 1650
Tacobamba - Agua arriba confluencia Pilcomayo - Tacobamba | BTC-116 | 11/11/2021 | 11:00 | November 2021 | Unidad de Monitoreo y Centro de Datos | Dirección Ejecutiva - Comisión Trinacional para el Desarrollo de la Cuenca del río Pilcomayo | Tacobamba |  | 19° 8' 6.4" | 65° 34' 4.99" | -19.1351 | -65.5681 |  |  | 1282 | 138.8 | 8.33 | -87 | 779 | 0.3 | 20.9 | 5.96 | 103.3 | 38.5 | 591 | 550 | 41 | 5 | 376 | 17.5 | 217.5 | 5.47 | 218.4 | 79.1 | 59.04 | 22.4 | 8.09 | 80.25 | 59.04 | 33.95 | 8.53 | 0.1 | 0.03 | 0.75 | 0.01 | 1.03 | 2.94 | 2.5 | 4.738 |  | 50 | 20 | 2 | 5 | 5 | 25 | 25 | 5 | 25 | 0.5 | 5 | 25 | 0.5 | 0.25 | 0.5 | 2.5 | 0.25 | 50 | 100 | 0.5 | 5 | 25 | 0.5 | 5 | 25 | 0.5 | 0.25 | 0.5 | 2.5 | 0.25 | 600 | 100 | 0.5 | 0.001 | 0.0005 | 0.059 | 0.019 |  |  |  |  | 0 |  |  |  | 14634.15
Pilcomayo - Agua arriba confluencia Pilcomayo - Tacobamba | BPT-118 | 11/11/2021 | 9:30 | November 2021 | Unidad de Monitoreo y Centro de Datos | Dirección Ejecutiva - Comisión Trinacional para el Desarrollo de la Cuenca del río Pilcomayo | Pilcomayo |  | 19° 7' 56.34" | 65° 34' 20.706" | -19.1323 | -65.5724 | 0.763 | 3 | 912 | 156.9 | 8.54 | -96.8 | 1096 | 0.5 | 15.8 | 7.46 | 104.8 | 71.2 | 765 | 698 | 67 | 14 | 216 | 10 | 156.5 | 174.79 | 110.1 | 22.62 | 20.84 | 142.15 | 13.03 | 26.49 | 21.27 | 146.07 | 13.28 | 0.2 | 0.1 | 0.73 | 0.01 | 5.94 | 5.74 | 2.5 | 5.739 |  | 65 | 30 | 0 | 5 | 5 | 25 | 25 | 5 | 70 | 0.5 | 5 | 25 | 15 | 0.25 | 0.5 | 2.5 | 0.25 | 50 | 1900 | 0.5 | 5 | 200 | 0.5 | 5 | 120 | 18 | 0.25 | 6 | 2.5 | 0.25 | 2000 | 2100 | 0.5 | 0.001 | 0.0005 | 0.053 | 0.019 |  | 1791.04 |  | 44.78 | 2985.07 |  |  |  | 29850.75 | 1940.3
Palca Grande | BPG-110 | 10/11/2021 | 13:40 | November 2021 | Unidad de Monitoreo y Centro de Datos | Dirección Ejecutiva - Comisión Trinacional para el Desarrollo de la Cuenca del río Pilcomayo | Tumusla | Unidad 4 | 20° 44' 31.974" | 65° 14' 25.638" | -20.7422 | -65.2405 | 0.268 | 2 | 705 | 191.3 | 8.66 | -106.3 | 1418 | 0.7 | 26.2 | 7.53 | 124.9 | 5.24 | 1261 | 1258 | 3 | 7 | 656 | 12.5 | 134 | 52.62 | 664.9 | 118.98 | 93.84 | 74.89 | 9.22 | 120.02 | 96.32 | 75.51 | 9.51 | 0.1 | 0.1 | 0.82 | 0.01 | 0.005 | 7.14 |  | 4 |  |  |  |  | 5 | 5 | 25 | 25 | 5 | 50 | 1 | 5 | 25 | 6 | 0.25 | 0.5 | 2.5 | 0.25 | 50 | 1400 | 0.5 | 5 | 80 | 1 | 5 | 25 | 7 | 0.25 | 0.5 | 2.5 | 0.25 | 100 | 1400 | 0.5 | 0.001 | 0.0005 | 0.037 | 0.019 |  |  |  | 333.33 | 0 |  |  |  | 33333.33 | 10000 |  | 0
El Puente | BEP-100 | 10/11/2021 | 10:40 | November 2021 | Unidad de Monitoreo y Centro de Datos | Dirección Ejecutiva - Comisión Trinacional para el Desarrollo de la Cuenca del río Pilcomayo | San Juan del Oro | Unidad 5 | 21° 14' 21.336" | 65° 12' 33.738" | -21.2393 | -65.2094 | 0.208 | 0 | 547 | 206 | 8.29 | -85.4 | 1828 | 0.9 | 23.4 | 8.46 | 132.6 | 5.04 | 1620 | 1620 | 0.5 | 8 | 780 | 8.5 | 177 | 102.86 | 659.4 | 102.1 | 79.17 | 129.18 | 10.3 | 111.74 | 82.16 | 129.18 | 11.13 | 0.1 | 0.1 | 0.99 | 0.01 | 0.005 | 5.74 | 9.0585 | 12.078 |  | 48 | 22 | 2 | 5 | 5 | 25 | 25 | 5 | 100 | 1 | 5 | 25 | 3 | 0.25 | 0.5 | 2.5 | 0.25 | 50 | 2600 | 0.5 | 5 | 100 | 1 | 5 | 25 | 3 | 0.25 | 0.5 | 2.5 | 0.25 | 100 | 2900 | 0.5 | 0.001 | 0.0005 | 0.032 | 0.019 |  |  |  | 0 | 300000 |  |  |  | 100000 | 0 |  | 0
San Josecito | BSJ-130 | 09/11/2021 | 8:50 | November 2021 | Unidad de Monitoreo y Centro de Datos | Dirección Ejecutiva - Comisión Trinacional para el Desarrollo de la Cuenca del río Pilcomayo | Pilaya | Unidad 6 | 21° 9' 6.714" | 64° 14' 4.086" | -21.1519 | -64.2345 |  |  | 909 | 185.6 | 8.52 | -99 | 1100 | 0.5 | 22.8 | 7.91 | 100.8 | 215 | 1102 | 936 | 166 | 11 | 460 | 7.5 | 126.5 | 54.68 | 442.8 | 95.51 | 52.58 | 63.81 | 6.29 | 98.99 | 53.33 | 65.65 | 6.38 | 0.1 | 0 | 0.8 | 0.01 | 0.78 | 5.04 | 2.5 | 1 |  | 60 | 20 | 0 | 5 | 5 | 25 | 25 | 5 | 25 | 0.5 | 5 | 25 | 2 | 0.25 | 0.5 | 2.5 | 0.25 | 50 | 600 | 0.5 | 5 | 100 | 0.5 | 5 | 25 | 4 | 0.25 | 4 | 2.5 | 0.25 | 6000 | 700 | 0.5 | 0.001 | 0.0005 | 0.056 | 0.019 |  |  |  | 12.05 | 602.41 |  |  |  | 36144.58 | 602.41
Puente Aruma - Automática | BPA-140 | 08/11/2021 | 17:40 | November 2021 | Unidad de Monitoreo y Centro de Datos | Dirección Ejecutiva - Comisión Trinacional para el Desarrollo de la Cuenca del río Pilcomayo | Pilcomayo | Unidad 7 | 20° 54' 49.92" | 64° 6' 37.644" | -20.9139 | -64.1105 |  |  | 933 | 178.6 | 7.98 | -68.5 | 1072 | 0.5 | 24.4 | 7.25 | 94 | 1650 | 6628 | 716 | 5912 | 19 | 308 | 1.5 | 106 | 137.2 | 234.6 | 50.18 | 31.46 | 103.64 | 7.85 | 52.15 | 31.46 | 106.81 | 8.53 | 0.2 | 0.2 | 0.64 | 0.01 | 2.63 | 7.14 | 5.055 | 6.74 |  | 60 | 20 | 14 | 5 | 5 | 25 | 25 | 5 | 25 | 0.5 | 5 | 25 | 0.5 | 0.25 | 0.5 | 2.5 | 0.25 | 50 | 400 | 0.5 | 138 | 5000 | 150 | 133 | 450 | 44 | 0.8 | 158 | 2.5 | 0.25 | 225000 | 500 | 2 | 0.001 | 0.0005 | 0.046 | 0.019 | 0.34 | 76.12 | 25.4 | 7.44 | 16.91 | 0.14 | 22.5 | 23.34 | 38058.19 | 845.74 |  | 25.37
Villamontes | BVI-150 | 08/11/2021 | 7:10 | November 2021 | Unidad de Monitoreo y Centro de Datos | Dirección Ejecutiva - Comisión Trinacional para el Desarrollo de la Cuenca del río Pilcomayo | Pilcomayo | Unidad 7 | 21° 15' 31.086" | 63° 30' 40.722" | -21.2586 | -63.5113 | 0.261 | 32 | 855 | 192.1 | 8.07 | -73.1 | 1169 | 0.5 | 22.8 | 8.03 | 97.3 | 1650 | 2843 | 778 | 2065 | 25 | 304 | 15 | 101 | 168.13 | 211.4 | 50.67 | 29.47 | 123.39 | 9.07 | 54.13 | 30.96 | 124.03 | 9.07 | 0.1 | 0.1 | 0.77 | 0.01 | 3.73 | 0.14 | 8.3025 | 11.07 |  | 75 | 40 | 0 | 5 | 5 | 25 | 25 | 5 | 25 | 0.5 | 5 | 25 | 0.5 | 0.25 | 0.5 | 2.5 | 0.25 | 25 | 300 | 0.5 | 116 | 3000 | 83 | 76 | 240 | 26 | 0.25 | 81 | 2.5 | 0.25 | 118000 | 400 | 0.5 | 0.001 | 0.0005 | 0.041 | 0.019 |  | 116.22 | 34.83 | 12.59 | 48.43 |  | 36.8 | 56.17 | 57142.86 | 1452.78 |  | 40.19
Misión La Paz - SNIH | AML-170 | 07/11/2021 | 13:40 | November 2021 | Unidad de Monitoreo y Centro de Datos | Dirección Ejecutiva - Comisión Trinacional para el Desarrollo de la Cuenca del río Pilcomayo | Pilcomayo | Cuenca Baja | 22° 22' 41.124" | 62° 31' 6.99" | -22.3781 | -62.5186 |  |  | 504 | 184.7 | 7.88 | -61.7 | 1984 | 1 | 19.8 | 8.11 | 91.7 | 1650 | 6797 | 1632 | 5165 | 24 | 652 | 1.5 | 101.5 | 252.19 | 622.5 | 91.5 | 56.31 | 179.22 | 13.52 | 95.54 | 60.04 | 189.34 | 16.11 | 0.2 | 0.2 | 0.98 | 0.01 | 4.1 | 7.14 | [6 empty] | 5 | 5 | 25 | 25 | 5 | 25 | 1 | 5 | 25 | 1 | 0.25 | 0.5 | 2.5 | 0.25 | 50 | 400 | 0.5 | 253 | 6000 | 189 | 173 | 590 | 69 | 1 | 189 | 2.5 | 1.3 | 265000 | 700 | 5 | 0.001 | 0.002 | 0.034 | 0.019 | 0.97 | 114.23 | 33.97 | 13.17 | 58.08 | 0.19 | 33.49 | 48.98 | 51306.87 | 1161.67 | 0.25 | 36.4
María Cristina | AMC-190 | 07/11/2021 | 10:15 | November 2021 | Unidad de Monitoreo y Centro de Datos | Dirección Ejecutiva - Comisión Trinacional para el Desarrollo de la Cuenca del río Pilcomayo | La Estrella | Bañado La Estrella | 22° 41' 29.784" | 62° 12' 7.014" | -22.6916 | -62.202 |  |  | 572 | 187.3 | 8.04 | -72.3 | 1746 | 0.9 | 18 | 8.52 | 92.1 | 1650 | 5340 | 1162 | 4178 | 16 | 396 | 20 | 115 | 308.57 | 298.4 | 57.09 | 39.17 | 208.48 | 12.69 | 58.57 | 39.41 | 212.62 | 14.45 | 0.2 | 0.2 | 0.52 | 0.01 | 1.77 | 5.74 | [6 empty] | 5 | 5 | 25 | 25 | 5 | 25 | 1 | 5 | 25 | 1 | 0.25 | 0.5 | 2.5 | 0.25 | 50 | 600 | 0.5 | 119 | 2000 | 85 | 89 | 310 | 38 | 0.7 | 91 | 2.5 | 0.25 | 130000 | 700 | 3 | 0.001 | 0.003 | 0.039 | 0.019 | 0.72 | 74.2 | 18.74 | 8.86 | 23.93 | 0.17 | 21.3 | 28.48 | 31115.37 | 478.7 |  | 20.11
Meyer Sitio 01 | PCM-191 | 07/11/2021 | 7:15 | November 2021 | Unidad de Monitoreo y Centro de Datos | Dirección Ejecutiva - Comisión Trinacional para el Desarrollo de la Cuenca del río Pilcomayo | Pilcomayo Medio Embocadura - Canal Paraguayo |  | 22° 42' 44.28" | 62° 9' 19.62" | -22.7123 | -62.1554 |  |  | 541 | 189.1 | 8.09 | -73 | 1848 | 0.9 | 17.9 | 8.63 | 93 | 1650 | 4226 | 1228 | 2998 | 15 | 404 | 3.5 | 119 | 337.62 | 462.1 | 61.05 | 40.9 | 233.56 | 10.83 | 61.54 | 41.9 | 254.18 | 11.66 | 0.2 | 0.1 | 0.75 | 0.01 | 1.52 | 8.54 | [6 empty] | 5 | 5 | 25 | 25 | 5 | 25 | 0.5 | 5 | 25 | 1 | 0.25 | 0.5 | 2.5 | 0.25 | 50 | 500 | 0.5 | 126 | 3000 | 90 | 92 | 330 | 43 | 0.8 | 103 | 2.5 | 0.5 | 146000 | 600 | 1 | 0.001 | 0.002 | 0.043 | 0.019 | 0.33 | 110.07 | 30.74 | 14.01 | 33.36 | 0.27 | 30.69 | 42.03 | 48699.13 | 1000.67 | 0.17 | 30.02
Negro Ruta PY09 | PR9N-230 | 26/10/2021 | 11:40 | October 2021 | Unidad de Monitoreo y Centro de Datos | Dirección Ejecutiva - Comisión Trinacional para el Desarrollo de la Cuenca del río Pilcomayo | Negro |  | 24° 11' 22.8" | 58° 18' 0.9" | -24.1897 | -58.3003 |  |  | 1760 | 171.6 | 7.36 | -41.8 | 568 | 0.2 | 26.8 | 6.71 | 84.2 | 265 | 576 | 392 | 184 | 250 | 75.4 | 0 | 52.5 | 105 | 66.87 | 24.5 | 2.96 | 78.2 | 9.15 | 25.3 | 2.96 | 80.69 | 10.7 | 3.37 | 1.1 | 0.077 | 0.026 | 1.18 | 0.19 | 7.7 | 72.4 |  | 74000 | 1400 | 17600000 | 5 | 5 | 25 | 25 | 5 | 100 | 1 | 5 | 25 | 4 | 0.25 | 0.5 | 2.5 | 0.25 | 200 | 100 | 0.5 | 5 | 200 | 1 | 5 | 25 | 5 | 0.25 | 3 | 2.5 | 0.25 | 5000 | 100 | 0.5 |  | 0.0005 | 0.0005 | 0.25 |  |  |  | 5.43 | 0 |  |  |  | 26086.96 | 543.48 |  | 0
Montelindo en ruta PY09 | PR9M-260 | 26/10/2021 | 10:05 | October 2021 | Unidad de Monitoreo y Centro de Datos | Dirección Ejecutiva - Comisión Trinacional para el Desarrollo de la Cuenca del río Pilcomayo | Montelindo |  | 23° 53' 35.58" | 58° 26' 45.12" | -23.8932 | -58.4459 |  |  | 375 | 148.4 | 7.24 | -36.2 | 2670 | 1.4 | 24.7 | 5.98 | 72.5 | 129 | 1756 | 1614.4 | 141.6 | 200 | 280.5 | 0 | 70 | 575.5 | 39.6 | 102.2 | 4.96 | 340.07 | 7.11 | 104.2 | 4.96 | 348.11 | 7.86 | 1.74 | 0.401 | 0.033 | 0.065 | 0.934 | 0.296 | 7.8 | 85.07 |  | 61600 | 1160 | 24640000 | 5 | 5 | 25 | 25 | 5 | 600 | 1 | 5 | 25 | 3 | 0.25 | 0.5 | 2.5 | 0.25 | 50 | 700 | 0.5 | 5 | 600 | 1 | 5 | 25 | 3 | 0.25 | 3 | 2.5 | 0.25 | 4000 | 700 | 0.5 |  | 0.0005 | 0.0005 | 0.25 |  |  |  | 0 | 0 |  |  |  | 28248.59 | 0 |  | 0
El Solitario | PES-194 | 21/10/2021 | 8:30 | October 2021 | Unidad de Monitoreo y Centro de Datos | Dirección Ejecutiva - Comisión Trinacional para el Desarrollo de la Cuenca del río Pilcomayo | Pilcomayo |  | 22 51 36.24 | 62 1 9.24 | -22.8601 | -62.0192 |  |  | 794.5 | 211.6 | 8.38 | -83.9 | 1259 | 0.6 | 21.9 | 8.95 | 104.9 | 54.7 | 905 | 868 | 37 | 30 | 377.4 | 6.5 | 91 | 166.6 | 380.9 | 98 | 29.7 | 120.87 | 6.83 | 102.2 | 29.7 | 126.5 | 6.93 | 0.227 | 0.054 | 0.03 | 0.033 | 4.56 | 0.32 | 9.5 | 41.63 |  | 16000 | 1860 | 8160000 | 5 | 5 | 25 | 25 | 5 | 25 | 0.5 | 5 | 25 | 1 | 0.25 | 0.5 | 2.5 | 0.25 | 50 | 300 | 0.5 | 5 | 25 | 0.5 | 5 | 25 | 1 | 0.25 | 1 | 2.5 | 0.25 | 1000 | 400 | 0.5 |  | 0.0005 | 0.0005 | 0.25 |  |  |  | 0 | 2702.7 |  |  |  | 27027.03
Puente Loyola | APL-320 | 19/10/2021 | 13:10 | October 2021 | Unidad de Monitoreo y Centro de Datos | Dirección Ejecutiva - Comisión Trinacional para el Desarrollo de la Cuenca del río Pilcomayo | Pilcomayo | Cuenca Paraguay | 25° 15' 51.06" | 57° 43' 27.42" | -25.2642 | -57.7243 |  |  | 85.9 | 150.2 | 7.78 | -50.4 | 11660 | 6.7 | 24.6 | 6.08 | 73.2 | 59.1 | 8038 | 7951.5 | 86.5 | 125 | 1020 | 0 | 173 | 1605.4 | 2096.7 | 322.9 | 48.3 | 2001.9 | 6.5 | 327 | 49.6 | 2010.06 | 6.5 | 1.75 | 0.544 | 0.14 | 0.09 | 0.478 | 0.23 | 7.4 | 93.84 |  | 152000 | 5200 | 68640000 | 5 | 5 | 25 | 25 | 5 | 500 | 1 | 5 | 25 | 5 | 0.25 | 0.5 | 2.5 | 0.25 | 100 | 1600 | 3 | 5 | 600 | 1 | 5 | 25 | 5 | 0.25 | 1 | 2.5 | 0.25 | 3000 | 1700 | 5 |  | 0.0005 | 0.0005 | 0.25 | 23.12 |  |  | 0 | 1156.07 |  |  |  | 33526.01 | 1156.07 |  | 0
Villa Hayes | PVH-280 | 19/10/2021 | 11:30 | October 2021 | Unidad de Monitoreo y Centro de Datos | Dirección Ejecutiva - Comisión Trinacional para el Desarrollo de la Cuenca del río Pilcomayo | Confuso |  | 25° 6' 26,16" | 57° 32' 48.9" | -25.1072 | -57.5469 |  |  | 803.5 | 91 | 7.35 | -25.1 | 1248 | 0.6 | 23.4 | 3.77 | 44.2 | 41.8 | 792 | 753 | 38.1 | 125 | 118.3 | 0 | 52 | 187.8 | 117.1 | 34.3 | 3.47 | 183.1 | 3.37 | 36.7 | 6.44 | 185.31 | 4.49 | 0.684 | 0.177 | 0.406 | 0.136 | 1.58 | 0.416 | 12.7 | 145.02 |  | 160000 | 400 | 73920000 | 5 | 5 | 25 | 25 | 5 | 200 | 0.5 | 5 | 25 | 2 | 0.25 | 0.5 | 2.5 | 0.25 | 300 | 100 | 0.5 | 5 | 200 | 0.5 | 5 | 25 | 2 | 0.25 | 1 | 2.5 | 0.25 | 2000 | 100 | 0.5 |  | 0.0005 | 0.0005 | 0.25 |  |  |  | 0 | 0 |  |  |  | 44619.42 | 0
General Bruguez | PGB-250 | 06/10/2021 | 13:35 | October 2021 | Unidad de Monitoreo y Centro de Datos | Dirección Ejecutiva - Comisión Trinacional para el Desarrollo de la Cuenca del río Pilcomayo | Pilcomayo | Chaco Paraguayo | 24° 44' 53.94" | 58° 49' 59.04" | -24.7483 | -58.8331 |  |  | 26 | 262 | 8.3 | -81.6 | 38400 | 24.4 | 24.7 | 10.61 | 129.6 | 4.69 | 30068.8 | 30036 | 32.8 | 10 | 4100 | 75 | 525 | 6462 | 9684.7 | 1286.6 | 194.5 | 7874.86 | 4.74 | 1302.6 | 206.7 | 8014.62 | 5.34 | 4.29 | 1 | 0.12 | 0.046 | 0.071 | 0.216 | 3.7 | 388.63 |  | 64000 | 1200 | 15840000 | 5 | 5 | 25 | 25 | 5 | 100 | 0.5 | 5 | 25 | 5 | 0.25 | 0.5 | 2.5 | 0.25 | 50 | 6100 | 6 | 5 | 100 | 0.5 | 5 | 25 | 5 | 0.25 | 0.5 | 2.5 | 0.25 | 50 | 6200 | 7 |  | 0.0005 | 0.0005 | 0.25 | 30.49 |  |  | 0 | 3048.78 |  |  |  |  | 0
Hacienda 9 de junio | P9J-198 | 05/10/2021 | 10:45 | October 2021 | Unidad de Monitoreo y Centro de Datos | Dirección Ejecutiva - Comisión Trinacional para el Desarrollo de la Cuenca del río Pilcomayo | Pilcomayo |  | 23° 27' 15.36" | 60° 52' 47.16" | -23.4543 | -60.8798 |  |  | 887 | 200.9 | 8.28 | -78.6 | 1128 | 0.5 | 19.7 | 8.85 | 98.6 | 71.8 | 815.8 | 766 | 49.8 | 125 | 328 | 10 | 112 | 105 | 312.8 | 69.7 | 35.9 | 91.62 | 3.66 | 72.9 | 35.5 | 98.64 | 3.7 | 0.432 | 0.107 | 0.149 | 0.355 | 3.61 | 0.36 | 8.4 | 52.13 |  | 120000 | 11200 | 19360000 | 5 | 5 | 25 | 25 | 5 | 25 | 0.5 | 5 | 25 | 1 | 0.25 | 0.5 | 2.5 | 0.25 | 50 | 500 | 0.5 | 5 | 25 | 0.5 | 5 | 25 | 2 | 0.25 | 1 | 2.5 | 0.25 | 2000 | 500 | 0.5 |  | 0.0005 | 0.0005 | 0.25 |  |  |  | 20.08 | 0 |  |  |  | 40160.64
General Díaz | PGD-200 | 05/10/2021 | 7:30 | October 2021 | Unidad de Monitoreo y Centro de Datos | Dirección Ejecutiva - Comisión Trinacional para el Desarrollo de la Cuenca del río Pilcomayo | Pilcomayo | Chaco Paraguayo | 23° 34' 37.26" | 60° 34' 48.00" | -23.577 | -60.58 |  |  | 801.5 | 180.4 | 8.11 | -69.1 | 1248 | 0.6 | 18.9 | 8.07 | 88.7 | 184 | 1014 | 899 | 115 | 200 | 364 | 8 | 122 | 103 | 356.4 | 80.9 | 35.9 | 135.54 | 10.02 | 86.5 | 38.4 | 138.03 | 10.26 | 0.601 | 0.115 | 0.455 | 0.512 | 1.92 | 0.535 | 8.8 | 35.07 |  | 200000 | 8000 | 44000000 | 5 | 5 | 25 | 25 | 5 | 25 | 1 | 5 | 25 | 1 | 0.25 | 0.5 | 2.5 | 0.25 | 50 | 600 | 0.5 | 5 | 90 | 2 | 5 | 25 | 2 | 0.25 | 3 | 2.5 | 0.25 | 3000 | 600 | 0.5 |  | 0.0005 | 0.0005 | 0.25 |  |  |  | 8.7 | 0 |  |  |  | 26086.96 | 782.61 |  | 8.7
Agropil | PAG-196 | 03/10/2021 | 7:30 | October 2021 | Unidad de Monitoreo y Centro de Datos | Dirección Ejecutiva - Comisión Trinacional para el Desarrollo de la Cuenca del río Pilcomayo | Pilcomayo |  | 23° 10' 19.62" | 61° 37' 28.32" | -23.1721 | -61.6245 |  |  | 940.5 | 174.1 | 8.18 | -74.5 | 1063 | 0.5 | 25.6 | 6.92 | 87.4 | 140 | 822 | 713.3 | 108.7 | 50 | 344 | 10 | 115 | 68 | 315.2 | 79.3 | 29.6 | 97.64 | 8.81 | 85.7 | 31.6 | 102.25 | 9.49 | 0.549 | 0.118 | 0.155 | 0.118 | 2.5 | 0.216 | 2.5 | 39.81 |  | 160000 | 1200 | 21120000 | 5 | 5 | 25 | 25 | 5 | 25 | 0.5 | 5 | 25 | 1 | 0.25 | 0.5 | 2.5 | 0.25 | 50 | 400 | 0.5 | 5 | 25 | 2 | 5 | 25 | 2 | 0.25 | 3 | 2.5 | 0.25 | 4000 | 400 | 0.5 |  | 0.0005 | 0.0005 | 0.25 |  |  |  | 9.2 | 0 |  |  |  | 36798.53 |  |  | 18.4
Tarapaya | BTA-050 | 12/08/2021 | 15:30 | August 2021 | Unidad de Monitoreo y Centro de Datos | Dirección Ejecutiva - Comisión Trinacional para el Desarrollo de la Cuenca del río Pilcomayo | Tarapaya | Unidad 1 | 19° 28' 18.78" | 65° 47' 39.48" | -19.4719 | -65.7943 | 0.584 | 1 | 1144 | 118 | 7.79 | -45.7 | 874 | 0.4 | 15.8 | 5.62 | 84.8 | 125 | 666 | 564 | 106 |  | 252 |  | 94.5 | 54.7 | 281.8 | 53.16 | 18.82 | 94.3 | 13.84 | 53.3 | 19.09 | 97.06 | 14.24 |  |  |  |  | 1.77 |  | 18 | 33 | 15 |  |  |  | 5 | 5 | 25 | 25 | 5 | 900 | 6 | 18 | 2000 | 25 | 3 | 0.5 | 2.5 | 0.25 | 200 | 200 | 0.5 | 5 | 900 | 6 | 67 | 5000 | 78 | 13 | 31 | 2.5 | 0.25 | 7000 | 300 | 4 | 0.025 | 0.005 |  |  | 37.74 | 28301.89 | 161.89 | 500 | 943.4 | 94.34 | 462.26 |  | 64150.94 | 0 |  | 0
Colavi - Canutillos | BC7-113 | 12/08/2021 | 10:50 | August 2021 | Unidad de Monitoreo y Centro de Datos | Dirección Ejecutiva - Comisión Trinacional para el Desarrollo de la Cuenca del río Pilcomayo | Colavi | Unidad 1 | 19° 19' 16.86" | 65° 33' 6.72" | -19.3214 | -65.5519 | 0.418 | 0 | 3255 | 136.2 | 4.83 | 117.4 | 307 | 0.1 | 9.3 | 7.44 | 100.2 | 44.2 | 216 | 208 | 14 |  | 95.03 |  | 0.05 | 4.39 | 125.5 | 9.48 | 16.63 | 12.4 | 1.19 | 10.98 | 16.9 | 12.48 | 1.2 |  |  |  |  | 1.64 |  | 2.5 | 1 | 6 |  |  |  | 5 | 5 | 25 | 25 | 5 | 4000 | 20 | 375 | 990 | 0.5 | 3 | 0.5 | 2.5 | 0.25 | 4000 | 25 | 0.5 | 5 | 4000 | 20 | 390 | 990 | 4 | 3 | 3 | 2.5 | 0.25 | 15000 | 50 | 0.5 | 0.025 | 0.004 |  |  |  | 0 | 129.29 | 285.71 | 3571.43 | 0 | 1071.43 |  | 785714.29 | 0 |  | 0
Tacobamba - Agua arriba confluencia Pilcomayo - Tacobamba | BTC-116 | 11/08/2021 | 13:20 | August 2021 | Unidad de Monitoreo y Centro de Datos | Dirección Ejecutiva - Comisión Trinacional para el Desarrollo de la Cuenca del río Pilcomayo | Tacobamba |  | 19° 9' 34.62" | 65° 33' 24.18" | -19.1596 | -65.5567 | 0.552 | 0 | 1532 | 145.8 | 8.53 | -87.2 | 653 | 0.2 | 20 | 6.4 | 99.5 | 6.95 | 428 | 426 | 7 |  | 324 |  | 131.5 | 15.04 | 100 | 27 | 37.75 | 14.01 | 6.15 | 28 | 38.31 | 14.01 | 6.2 |  |  |  |  | 1.03 |  | 2.5 | 1 | 6 |  |  |  | 5 | 5 | 25 | 25 | 5 | 100 | 0.5 | 5 | 25 | 0.5 | 0.25 | 0.5 | 2.5 | 0.25 | 50 | 100 | 0.5 | 5 | 100 | 1 | 5 | 25 | 0.5 | 0.25 | 0.5 | 2.5 | 0.25 | 300 | 100 | 0.5 | 0.025 | 0.005 | [6 empty] | 0 |  |  |  | 42857.14 | 0 |  | 142.86
Pilcomayo - Agua arriba confluencia Pilcomayo - Tacobamba | BPT-118 | 11/08/2021 | 11:40 | August 2021 | Unidad de Monitoreo y Centro de Datos | Dirección Ejecutiva - Comisión Trinacional para el Desarrollo de la Cuenca del río Pilcomayo | Pilcomayo |  | 19° 7' 55.98" | 65° 34' 21.12" | -19.1322 | -65.5725 | 0.887 | 4 | 989 | 153.6 | 8.34 | -76.1 | 1012 | 0.4 | 13 | 7.72 | 102.3 | 128 | 720 | 630 | 96 |  | 216 |  | 119 | 147.89 | 130.3 | 35.48 | 21.05 | 124.15 | 10.72 | 34.68 | 20.77 | 123.57 | 10.91 |  |  |  |  | 8.39 |  | 4 | 5 | 7 |  |  |  | 5 | 5 | 25 | 25 | 5 | 400 | 4 | 45 | 2000 | 53 | 3 | 59 | 2.5 | 0.25 | 4000 | 1500 | 0.5 | 5 | 400 | 9 | 46 | 2000 | 53 | 3 | 79 | 2.5 | 0.25 | 5000 | 1700 | 1 | 0.025 | 0.005 |  |  | 10.42 | 0 | 711.25 | 0 | 2083.33 | 0 | 10.42 |  | 10416.67 | 0 |  | 52.08
Palca Grande | BPG-110 | 10/08/2021 | 15:45 | August 2021 | Unidad de Monitoreo y Centro de Datos | Dirección Ejecutiva - Comisión Trinacional para el Desarrollo de la Cuenca del río Pilcomayo | Tumusla | Unidad 4 | 20° 44' 32.16" | 65° 14' 25.86" | -20.7423 | -65.2405 | 0.382 | 4 | 843 | 164.9 | 8.48 | -84 | 1187 | 0.5 | 17.4 | 7.6 | 105.4 | 91.1 | 1010 | 974 | 38 |  | 520 |  | 115 | 40.18 | 505.4 | 53.64 | 87.44 | 65.33 | 7.15 | 54.09 | 87.71 | 68.07 | 7.34 |  |  |  |  | 2.75 |  | 2.5 | 1 | 6 |  |  |  | 5 | 5 | 25 | 25 | 5 | 25 | 2 | 5 | 25 | 4 | 0.25 | 0.5 | 2.5 | 0.25 | 50 | 1200 | 0.5 | 5 | 200 | 2 | 5 | 25 | 5 | 0.25 | 2 | 2.5 | 0.8 | 3000 | 1300 | 0.5 | 0.025 | 0.005 | [5 empty] | 26.32 | 2631.58 |  |  |  | 78947.37 | 5263.16 | 21.05 | 0
El Puente | BEP-100 | 10/08/2021 | 11:05 | August 2021 | Unidad de Monitoreo y Centro de Datos | Dirección Ejecutiva - Comisión Trinacional para el Desarrollo de la Cuenca del río Pilcomayo | San Juan del Oro | Unidad 5 | 21° 14' 21.06" | 65° 12' 34.26" | -21.2392 | -65.2095 | 0.481 | 4 | 772 | 184.5 | 8.42 | -80.2 | 1295 | 0.6 | 13.8 | 9.13 | 116.6 | 46.9 | 1044 | 1046 | 3 |  | 524 |  | 165 | 61.45 | 515.6 | 85.23 | 62.82 | 98.73 | 8.82 | 88.93 | 63.1 | 113.67 | 8.77 |  |  |  |  | 2.63 |  | 2.5 | 1 | 6 |  |  |  | 5 | 5 | 25 | 25 | 5 | 25 | 0.5 | 5 | 25 | 3 | 0.25 | 2 | 2.5 | 0.25 | 600 | 2500 | 0.5 | 5 | 50 | 0.5 | 5 | 25 | 3 | 0.25 | 2 | 2.5 | 0.25 | 1100 | 2700 | 0.5 | 0.025 | 0.007 | [5 empty] | 0 | 66666.67 |  |  |  | 166666.67 | 16666.67
Villamontes | BVI-150 | 09/08/2021 | 7:45 | August 2021 | Unidad de Monitoreo y Centro de Datos | Dirección Ejecutiva - Comisión Trinacional para el Desarrollo de la Cuenca del río Pilcomayo | Pilcomayo | Unidad 7 | 21° 15' 28.38" | 63° 30' 45.06" | -21.2579 | -63.5125 | 0.252 | 38 | 754 | 195.1 | 8.44 | -83.2 | 1329 | 0.6 | 21.3 | 8.37 | 98.1 | 12.5 | 838 | 834 | 11 |  | 360 |  | 120.5 | 185.7 | 284.1 | 45.99 | 44.29 | 144.31 | 6.63 | 44.34 | 45.39 | 151.55 | 7.01 |  |  |  |  | 1.03 |  | 2.5 | 2.736 | 7 |  |  |  | 5 | 5 | 25 | 25 | 5 | 25 | 0.5 | 5 | 25 | 3 | 0.25 | 0.5 | 2.5 | 0.25 | 200 | 800 | 0.5 | 5 | 25 | 0.5 | 5 | 25 | 4 | 0.25 | 0.5 | 2.5 | 0.25 | 200 | 800 | 0.5 | 0.025 | 0.004 | [5 empty] | 90.91 | 0 |  |  |  | 0
Misión La Paz - SNIH | AML-170 | 08/08/2021 | 11:00 | August 2021 | Unidad de Monitoreo y Centro de Datos | Dirección Ejecutiva - Comisión Trinacional para el Desarrollo de la Cuenca del río Pilcomayo | Pilcomayo | Cuenca Baja | 22° 22' 42.66" | 62° 31' 7.68" | -22.3785 | -62.5188 | 1.092 | 47 | 733 | 193.3 | 8.19 | -68.5 | 1371 | 0.6 | 20.6 | 8.38 | 96.5 | 315 | 1420 | 904 | 543 |  | 344 |  | 118 | 191.44 | 304.1 | 57.05 | 42.9 | 146.12 | 7.25 | 51.02 | 43.46 | 153.98 | 7.44 |  |  |  |  | 0.78 |  | 2.5 | 3.403 | 7 |  |  |  | 5 | 5 | 25 | 25 | 5 | 200 | 6 | 5 | 25 | 2 | 0.25 | 4 | 2.5 | 0.25 | 6000 | 700 | 0.5 | 11 | 200 | 8 | 5 | 25 | 7 | 0.25 | 13 | 2.5 | 0.25 | 16000 | 700 | 1 | 0.025 | 0.005 |  |  | 1.84 |  | 10.59 | 9.21 | 0 |  |  | 20.26 | 18416.21 | 0 |  | 3.68