## water_2018_clean
Station | Code | Date | Time | Campaign | Responsible | Institution | River | Basin | Latitude | Longitude | Latitude Decimal | Longitude Decimal | Average Velocity (m/s) | Flow (m3/s) | Resistivity (Ohm.cm) | Partial Pressure (mm Hg) | pH | pH (mV) | Specific Conductivity (T ref. 25°C) (uS/cm) | Salinity (Sal) | Temperature (°C) | Dissolved Oxygen (mg/l O2) | Oxygen Saturation (%) | Turbidity (NTU) | Total Solids (mg/l) | Total Dissolved Solids (mg/l) | Total Suspended Solids (mg/l) | Color (u PtCo) | Total Hardness (mg/l CaCO3) | Phenolphthalein Alkalinity (mg/l CaCO3) | Total Alkalinity (mg/l CaCO3) | Chlorides (mg/l Cl-) | Sulfates (mg/l SO4) | Dissolved Calcium (mg/l Ca) | Dissolved Magnesium (mg/l Mg) | Dissolved Sodium (mg/l Na) | Dissolved Potassium (mg/l K) | Total Calcium (mg/l Ca) | Total Magnesium (mg/l Mg) | Total Sodium (mg/l Na) | Total Potassium (mg/l K) | Fluorides (mg/l F) | Total Phosphorus (mg/l PO4) | Dissolved Phosphorus (mg/l PO4) | Ammoniacal Nitrogen (mg/l NH4) | Nitrite (mg/l NO2) | Nitrate (mg/l NO3) | Total Kjeldahl Nitrogen (mg/l N) | Biochemical Oxygen Demand (mg/l O2) | Chemical Oxygen Demand (mg/l O2) | Dissolved Organic Carbon (mg/l) | Total Coliforms (CFU/100 ml) | Fecal Coliforms (CFU/100 ml) | Total Coliforms (MPN) (MPN/100 ml) | Fecal Coliforms (MPN) (MPN/100 ml) | Total Mesophilic Aerobes (CFU/100 ml) | Dissolved Bismuth (ug/l Bi) | Total Bismuth (ug/l Bi) | Dissolved Thallium (ug/l Tl) | Total Thallium (ug/l Tl) | Dissolved Chromium (ug/l Cr) | Dissolved Manganese (ug/l Mn) | Dissolved Nickel (ug/l Ni) | Dissolved Copper (ug/l Cu) | Dissolved Zinc (ug/l Zn) | Dissolved Arsenic (ug/l As) | Dissolved Cadmium (ug/l Cd) | Dissolved Lead (ug/l Pb) | Dissolved Silver (ug/l Ag) | Dissolved Mercury (ug/l Hg) | Dissolved Iron (ug/l Fe) | Dissolved Boron (ug/l B) | Dissolved Selenium (ug/l Se) | Total Chromium (ug/l Cr) | Total Manganese (ug/l Mn) | Total Nickel (ug/l Ni) | Total Copper (ug/l Cu) | Total Zinc (ug/l Zn) | Total Arsenic (ug/l As) | Total Cadmium (ug/l Cd) | Total Lead (ug/l Pb) | Total Silver (ug/l Ag) | Total Mercury (ug/l Hg) | Total Iron (ug/l Fe) | Total Boron (ug/l B) | Total Selenium (ug/l Se) | Cyanides (mg/l CN-) | Free Cyanides (mg/l CN-) | Sulfides (mg/l S) | Phenols (mg/l C6H6O) | Total Hydrocarbons (mg/l) | Suspended Thallium (mg/kg Tl) | Suspended Selenium (mg/kg Se) | Suspended Zinc (mg/kg Zn) | Suspended Lead (mg/kg Pb) | Suspended Arsenic (mg/kg As) | Suspended Bismuth (mg/kg Bi) | Suspended Boron (mg/kg B) | Suspended Cadmium (mg/kg Cd) | Suspended Copper (mg/kg Cu) | Suspended Chromium (mg/kg Cr) | Suspended Iron (mg/kg Fe) | Suspended Manganese (mg/kg Mn) | Suspended Mercury (mg/kg Hg) | Suspended Nickel (mg/kg Ni) | Suspended Silver (mg/kg Ag)
General Bruguez | PGB-250 | 18/10/2018 | 14:45 | October 2018 | UMyCD | Dirección Ejecutiva - Comisión Trinacional para el Desarrollo de la Cuenca del río Pilcomayo | Pilcomayo | Chaco Paraguayo | 24 44 53.88 | 58 49 58.98 | -24.7483 | -58.833 |  |  | 177 | 95.4 | 7.39 | -29.7 | 5650 | 3.1 | 31.7 | 3.45 | 48.1 | 52.9 | 3540.2 | 3511 | 29.2 | 125 | 562.5 | 0 | 119.6 | 1189.6 | 817.57 | 113.36 | 100.15 | 1189.95 | 11.45 | 117.09 | 100.26 | 1244.68 | 13.38 |  | 2.45 | 0.783 | 0.049 | 0.048 | 0.54 | 1.03 | 4 | 125.6 |  | 149280 | 4980 |  |  | 24630000 | [32 empty] | 0.0005 | 0.0005 | 0.25
Cadete Pando | PCP-240 | 18/10/2018 | 13:00 | October 2018 | UMyCD | Dirección Ejecutiva - Comisión Trinacional para el Desarrollo de la Cuenca del río Pilcomayo | Confuso | Chaco Paraguayo | 24 24 34.74 | 58 53 9.84 | -24.4097 | -58.8861 |  |  | 7910 | 57.6 | 6.56 | 20 | 126 | 0 | 28.3 | 2.2 | 27.3 | 4.71 | 91.8 | 88 | 3.8 | 150 | 23 | 0 | 33.8 | 11.7 | 3.21 | 6.02 | 2.63 | 12.85 | 8.15 | 6.06 | 2.74 | 14.16 | 10.57 |  | 3.37 | 1 | 0.04 | 0.036 | 0.19 | 0.173 | 7.4 | 67.63 |  | 29900 | 3700 |  |  | 16474000 | [32 empty] | 0.0005 | 0.0005 | 0.25
Verde Ruta PY09 | PR9V-210 | 17/10/2018 | 13:15 | October 2018 | UMyCD | Dirección Ejecutiva - Comisión Trinacional para el Desarrollo de la Cuenca del río Pilcomayo | Verde |  | 23 12 54.06 | 59 12 9.36 | -23.215 | -59.2026 |  |  | 12.57 |  | 8.86 | -119.6 | 79500 | 55.6 | 34 | 14.16 |  | 3.76 | 55601.3 | 55555 | 46.3 | 88 | 7790 | 272.7 | 580.7 | 24992.3 | 37531.6 | 951.95 | 1604.97 | 26631.3 | 343.22 | 999.16 | 1645.71 | 27573.3 | 400.84 |  | 3.07 | 0.978 | 0.006 | 0.022 | 0.42 | 0.378 | 7.1 | 323.67 |  | 18900 | 1260 |  |  | 11781000 | [32 empty] | 0.0005 | 0.0005 | 0.5
Montelindo en ruta PY09 | PR9M-260 | 17/10/2018 | 12:20 | October 2018 | UMyCD | Dirección Ejecutiva - Comisión Trinacional para el Desarrollo de la Cuenca del río Pilcomayo | Montelindo |  | 23 53 35.34 | 58 26 47.1 | -23.8932 | -58.4464 |  |  | 31.4 | 172.8 | 8.03 | -68.5 | 31800 | 20 | 30.9 | 6.34 | 86.9 | 57 | 22347 | 22305 | 42 | 62 | 3360 | 40.4 | 293 | 9477.1 | 5720.79 | 1104.48 | 489.97 | 7983.02 | 72.84 | 1129.88 | 529.22 | 8260.62 | 79.53 |  | 4.906 | 1 | 0.134 | 0.067 | 0.3 | 0.204 | 7.4 | 124.64 |  | 6200 | 624 |  |  | 3410000 | [32 empty] | 0.0005 | 0.0005 | 0.25
Negro Ruta PY09 | PR9N-230 | 17/10/2018 | 10:54 | October 2018 | UMyCD | Dirección Ejecutiva - Comisión Trinacional para el Desarrollo de la Cuenca del río Pilcomayo | Negro |  | 24 11 22.62 | 58 18 0.6 | -24.1896 | -58.3002 |  |  | 3480 | 61 | 6.77 | 8.3 | 288 | 0 | 24.3 | 2.49 | 30.2 | 17.6 | 212.5 | 209 | 3.5 | 100 | 39 | 0 | 31.2 | 68.6 | 42.51 | 8.2 | 5.62 | 49.75 | 40.14 | 8.32 | 5.67 | 51.22 | 48.32 |  | 1.806 | 0.529 | 0.16 | 0.147 | 0.487 | 1.12 | 2.4 | 77.3 |  | 25200 | 3780 |  |  | 13860000 | [32 empty] | 0.0005 | 0.0005 | 0.25
Villa Hayes | PVH-280 | 17/10/2018 | 8:25 | October 2018 | UMyCD | Dirección Ejecutiva - Comisión Trinacional para el Desarrollo de la Cuenca del río Pilcomayo | Confuso |  | 25 6 26.46 | 57 32 48.06 | -25.1073 | -57.5467 |  |  | 9300 | 83.6 | 6.58 | 18.8 | 107.8 | 0 | 24.4 | 3.41 | 41.1 | 25.6 | 86.9 | 76 | 10.9 | 125 | 25 | 0 | 20.2 | 13.7 | 7.81 | 4.67 | 1.76 | 15.56 | 25.2 | 5.08 | 1.79 | 16.04 | 27.19 |  | 0.745 | 0.223 | 0.064 | 0.037 | 0.987 | 0.193 | 3.5 | 67.63 |  | 37800 | 2520 |  |  | 21483000 | [32 empty] | 0.0005 | 0.0005 | 0.25
Puente Loyola | APL-320 | 16/10/2018 | 12:05 | October 2018 | UMyCD | Dirección Ejecutiva - Comisión Trinacional para el Desarrollo de la Cuenca del río Pilcomayo | Pilcomayo | Cuenca Paraguay | 25 15 52.2 | 57 43 28.86 | -25.2645 | -57.7247 |  |  | 7300 | 63.2 | 6.74 | 9.5 | 137 | 0 | 24.1 | 2.6 | 31.2 | 58.1 | 131 | 98.5 | 32.5 | 125 | 19 | 0 | 22.7 | 15.7 | 12.13 | 4.13 | 2.25 | 20.75 | 4.16 | 5.18 | 2.32 | 20.84 | 6.11 |  | 1.245 | 0.374 | 0.12 | 0.18 | 0.823 | 0.801 | 1.8 | 75.36 |  | 44640 | 2480 |  |  | 12958000 | [32 empty] | 0.0005 | 0.0005 | 0.25
Clorinda | ACL-310 | 16/10/2018 | 11:10 | October 2018 | UMyCD | Dirección Ejecutiva - Comisión Trinacional para el Desarrollo de la Cuenca del río Pilcomayo | Porteño | El Porteño | 25 15 55.44 | 57 43 43.86 | -25.2654 | -57.7289 |  |  | 991 | 109.4 | 7.05 | -9 | 1008 | 0.4 | 23.4 | 4.53 | 53.7 | 25.5 | 662 | 642.3 | 19.7 | 150 | 120 | 0 | 60.6 | 124.4 | 239.47 | 44.82 | 10.61 | 176.34 | 8.33 | 54.99 | 14.37 | 197.78 | 8.64 |  | 0.871 | 0.247 | 0.12 | 0.074 | 0.54 | 0.26 | 1.4 | 83.09 |  | 81580 | 12360 |  |  | 24470000 | [32 empty] | 0.0005 | 0.0005 | 0.25
Ruta 11 | AR11-290 | 16/10/2018 | 9:05 | October 2018 | UMyCD | Dirección Ejecutiva - Comisión Trinacional para el Desarrollo de la Cuenca del río Pilcomayo | Montelindo |  | 25 47 16.26 | 58 1 16.56 | -25.7878 | -58.0213 |  |  | 532 |  | 7.5 | -35.1 | 1879 | 0.9 | 22.6 | 6.09 | 71.2 | 52.1 | 1216 | 1184.2 | 31.8 | 62 | 225 | 0 | 100 | 256.7 | 414.74 | 76.05 | 31.81 | 350.69 | 7.31 | 87.35 | 33.94 | 400.41 | 8.31 |  | 1.82 | 0.561 | 0.07 | 0.111 | 1.071 | 0.245 | 1.9 | 77.3 |  | 12430 | 3660 |  |  | 17105000 | [32 empty] | 0.0005 | 0.0005 | 0.25
San Josecito | BSJ-130 | 06/09/2018 | 8:05 | September 2018 | UMyCD | Dirección Ejecutiva - Comisión Trinacional para el Desarrollo de la Cuenca del río Pilcomayo | Pilaya | Unidad 6 | 21 9 7.56 | 64 14 2.58 | -21.1521 | -64.234 | 0.379 | 11 | 830 | 195.3 | 8.587 | -92.6 | 1205 | 0.5 | 17.3 | 9 | 103.3 | 12.7 | 942 | 933 | 9 | 11 | 410.1 | 76.05 | 350 | 118.9 | 458.1 | 113.7 | 64.1 | 84.7 | 30 | 113.8 | 68.5 | 105 | 31.4 |  | 0.15 | 0.09 | 0.21 |  | 0.14 | 0.81 | 3 | 4.5 |  |  |  | 120 | 43 | 15000000 | [30 empty] | 0.01 |  | 0.5 | 0.0005 | 0.025
Puente Aruma - Automática | BPA-140 | 05/09/2018 | 15:00 | September 2018 | UMyCD | Dirección Ejecutiva - Comisión Trinacional para el Desarrollo de la Cuenca del río Pilcomayo | Pilcomayo | Unidad 7 | 20 54 49.68 | 64 6 37.62 | -20.9138 | -64.1105 | 0.29 | 28 | 747 | 222 | 8.677 | -98.9 | 1338 | 0.6 | 21.1 | 9.53 | 116 | 13.6 | 913 | 904 | 9 | 15.5 | 551.3 | 76.49 | 332.5 | 237.5 | 320.7 | 86.93 | 45.6 | 155 | 7.63 | 91.7 | 46.1 | 163 | 8.6 |  | 0.12 | 0.015 | 0.21 |  | 0.16 | 0.52 | 1.6 | 4 |  |  |  | 150 | 75 | 6600000 | [30 empty] | 0.01 |  | 0.5 | 0.0005 | 0.025
Villamontes | BVI-150 | 05/09/2018 | 6:45 | September 2018 | UMyCD | Dirección Ejecutiva - Comisión Trinacional para el Desarrollo de la Cuenca del río Pilcomayo | Pilcomayo | Unidad 7 | 21 15 29.16 | 63 30 41.88 | -21.2581 | -63.5116 | 0.21 | 31 | 663 | 196.4 | 8.5 | -90.2 | 1507 | 0.7 | 17.8 | 8.95 | 98.4 | 47.5 | 1040 | 1036 | 4 | 4 | 337.2 | 2.5 | 125 | 227.6 | 282.2 | 57.5 | 47.02 | 180.8 | 10.6 | 57.97 | 47.02 | 184.6 | 10.6 |  | 0.31 | 0.15 | 0.17 | 0.01 | 0.005 | 1.4 | 2.5 | 13 | 6 | 0 | 0 |  |  | 140 | [31 empty] | 0.001 | 0.0005 |  | 0.025
El Potrillo | AEP-180 | 04/09/2018 | 11:40 | September 2018 | UMyCD | Dirección Ejecutiva - Comisión Trinacional para el Desarrollo de la Cuenca del río Pilcomayo | La Estrella | Bañado La Estrella | 23 8 14.46 | 61 57 49.32 | -23.1374 | -61.9637 |  |  | 670 | 205 | 8.375 | -80.9 | 1494 | 0.7 | 18.1 | 9.3 | 100.1 | 560 | 1430 | 940 | 478 | 4 | 436 |  | 172 | 208 | 358 | 89 | 52 | 160 | 8 | [6 empty] | 0.1 | 0.09 | 0.015 | 3 |  | 2 | 1 |  |  |  | 280 | 15 | [34 empty] | 0.0005 | 0.025
María Cristina | AMC-190 | 03/09/2018 | 14:20 | September 2018 | UMyCD | Dirección Ejecutiva - Comisión Trinacional para el Desarrollo de la Cuenca del río Pilcomayo | La Estrella | Bañado La Estrella | 22 40 1.02 | 62 12 36.54 | -22.667 | -62.2102 |  |  | 676 | 214 | 8.335 | -78.9 | 1479 | 0.7 | 19.1 | 9.55 | 105.2 | 492 | 1456 | 900 | 530 | 5 | 420 |  | 172 | 211 | 389 | 85 | 50 | 160 | 8 | [6 empty] | 0.1 | 0.05 | 0.015 | 2 |  | 1 | 6 |  |  |  | 230 | 15 | [34 empty] | 0.0005 | 0.025
Misión La Paz - SNIH | AML-170 | 03/09/2018 | 10:50 | September 2018 | UMyCD | Dirección Ejecutiva - Comisión Trinacional para el Desarrollo de la Cuenca del río Pilcomayo | Pilcomayo | Cuenca Baja | 22 22 41.22 | 62 31 7.02 | -22.3781 | -62.5186 | 0.517 | 22 | 666 | 204 | 8.366 | -79.8 | 1502 | 0.7 | 15.5 | 9.71 | 99.7 | 348 | 1418 | 999 | 412 | 8 | 429 |  | 174 | 207 | 358 | 91 | 49 | 160 | 8 | [6 empty] | 0.1 | 0.07 | 0.015 | 4 |  | 2 | 8 |  |  |  | 930 | 15 | [34 empty] | 0.0005 | 0.025
Ruta 28-Vertedero | AR28-300 | 02/09/2018 | 13:15 | September 2018 | UMyCD | Dirección Ejecutiva - Comisión Trinacional para el Desarrollo de la Cuenca del río Pilcomayo | La Estrella | Bañado La Estrella | 24 21 31.02 | 60 18 23.04 | -24.3586 | -60.3064 |  |  | 738 | 115.6 | 7.8 | -46 | 1356 | 0.6 | 14.2 | 5.66 | 55.7 | 0.35 | 904 | 900 | 2 | 17 | 425 |  | 190 | 160 | 320 | 128 | 25 | 143 | 7 | [6 empty] | 0.1 | 0.09 | 0.015 | 3 |  | 1 | 17 |  |  |  | 39000 | 15
Salida Laguna Salada | ASL-270 | 02/09/2018 | 10:00 | September 2018 | UMyCD | Dirección Ejecutiva - Comisión Trinacional para el Desarrollo de la Cuenca del río Pilcomayo | Salada |  | 24 42 25.86 | 59 38 47.1 | -24.7072 | -59.6464 |  |  | 228 | 182.3 | 8.088 | -64 | 4400 | 2.3 | 15.7 | 8.72 | 87.8 | 57.7 | 3198 | 3012 | 134 | 16 | 828 |  | 261 | 596 | 1346 | 177 | 94 | 820 | 69 | [6 empty] | 0.1 | 0.14 | 0.015 | 5 |  | 2 | 15 |  |  |  | 750 | 91
Ruta 95 | AR95-220 | 02/09/2018 | 7:00 | September 2018 | UMyCD | Dirección Ejecutiva - Comisión Trinacional para el Desarrollo de la Cuenca del río Pilcomayo | Montelindo |  | 25 8 55.2 | 59 40 45.9 | -25.1487 | -59.6794 |  |  | 28.3 | 151.3 | 8.405 | -80.5 | 35400 | 21.8 | 11 | 7.96 | 72.6 | 64 | 36004 | 33800 | 2198 | 27 | 4328 |  | 416 | 5561 | 20415 | 603 | 685 | 10044 | 588 | [6 empty] | 2.3 | 0.025 | 0.03 | 10 |  | 7 | 62 |  |  |  | 1500 | 210
Liviara | ALI-020 | 30/08/2018 | 11:00 | August 2018 | UMyCD | Dirección Ejecutiva - Comisión Trinacional para el Desarrollo de la Cuenca del río Pilcomayo | OrosMay |  | 22 31 59.76 | 66 20 53.1 | -22.5333 | -66.3481 | 0.451 | 0 | 1180 | 140.9 | 8.403 | -79 | 847 | 0.3 | 5.3 | 8.48 | 106.3 | 16.6 | 569 | 562 | 7 | 5 | 136.1 | 10 | 95 | 173.5 | 58.1 | 37.67 | 10.21 | 113.5 | 10.7 | 37.67 | 10.21 | 114.1 | 10.7 |  | 0.31 | 0.15 | 0.03 | 0.01 | 1.72 | 1.1 | 2.5 | 5 | 3 | 0 | 0 |  |  | 10 | [31 empty] | 0.001 | 0.0005
La Quiaca | ALQ-040 | 28/08/2018 | 14:50 | August 2018 | UMyCD | Dirección Ejecutiva - Comisión Trinacional para el Desarrollo de la Cuenca del río Pilcomayo | La Quiaca | Unidad 5 | 22 5 51.66 | 65 35 9.84 | -22.0977 | -65.5861 | 0.496 | 0 | 1027 | 76.1 | 8.622 | -95.3 | 969 | 0.4 | 18.9 | 3.4 | 55.7 | 110 | 673 | 590 | 83 | 44 | 190.1 | 5 | 250 | 92.7 | 83.6 | 23.24 | 32.08 | 83.4 | 16.7 | 27.55 | 32.57 | 83.4 | 16.9 |  | 10.49 | 9.93 | 10.73 | 0.01 | 0.9 | 11.3 | 284 | 310 | 1798 | 81000 | 72000 |  |  | 100000 | [31 empty] | 0.001 | 0.058 | 0.0005 | 1.8
Palca Grande | BPG-110 | 27/08/2018 | 16:45 | August 2018 | UMyCD | Dirección Ejecutiva - Comisión Trinacional para el Desarrollo de la Cuenca del río Pilcomayo | Tumusla | Unidad 4 | 20 44 32.16 | 65 14 28.32 | -20.7423 | -65.2412 | 0.48 | 6 | 865 | 160.5 | 8.532 | -89.7 | 1156 | 0.5 | 17.4 | 7.4 | 102.6 | 49 | 1017 | 966 | 51 | 6 | 520.5 | 5 | 120 | 54.1 | 422.8 | 33.66 | 105.99 | 70.3 | 7.5 | 33.66 | 105.99 | 89.4 | 7.5 |  | 0.46 | 0.15 | 1.12 | 0.01 | 0.005 | 1.1 | 2.5 | 1 | 1 | 88 | 38 |  |  | 8200 | [31 empty] | 0.001 | 0.003 | 0.0005 | 0.025
El Puente | BEP-100 | 27/08/2018 | 14:45 | August 2018 | UMyCD | Dirección Ejecutiva - Comisión Trinacional para el Desarrollo de la Cuenca del río Pilcomayo | San Juan del Oro | Unidad 5 | 21 14 19.14 | 65 12 38.52 | -21.2386 | -65.2107 | 0.522 | 3 | 723 | 183 | 8.546 | -90.6 | 1382 | 0.6 | 18.8 | 8.2 | 116.8 | 5.63 | 1192 | 1188 | 4 | 5 | 582.5 | 10 | 150 | 80.3 | 522.1 | 84.16 | 90.43 | 104.4 | 7.2 | 84.16 | 90.43 | 106.2 | 7.2 |  | 0.31 | 0.09 | 0.98 | 0.01 | 0.005 | 0.8 | 2.5 | 1 | 1 | 36 | 20 |  |  | 1400 | [31 empty] | 0.001 | 0.001 | 0.0005 | 0.025
Chuquiago | BCH-060 | 16/08/2018 | 15:25 | August 2018 | UMyCD | Dirección Ejecutiva - Comisión Trinacional para el Desarrollo de la Cuenca del río Pilcomayo | San Juan del Oro | Unidad 5 | 21 33 37.44 | 65 38 51.72 | -21.5604 | -65.6477 | 0.734 | 4 | 862 | 150.6 | 8.565 | -86.3 | 1161 | 0.5 | 18.2 | 6.83 | 102.2 | 37.8 | 940 | 928 | 12 | 2 | 470.4 | 5 | 165 | 55.3 | 329 | 29.65 | 96.3 | 98 | 5.5 | 30.46 | 96.8 | 98 | 5.6 |  | 0.43 | 0.28 | 0.58 | 0.01 | 0.005 | 0.7 | 2.5 | 1 | 1 | 80 | 0 |  |  | 200 | [31 empty] | 0.001 | 0.0005 | 0.0005 | 0.09
La Angostura | BTP-090 | 16/08/2018 | 14:00 | August 2018 | UMyCD | Dirección Ejecutiva - Comisión Trinacional para el Desarrollo de la Cuenca del río Pilcomayo | Tupiza | Unidad 5 | 21 30 15.6 | 65 42 21.96 | -21.5043 | -65.7061 | 0.523 | 1 | 672 | 238 | 8.817 | -101.6 | 1489 | 0.7 | 20.8 | 10.27 | 162.9 | 24.9 | 1309 | 1306 | 3 | 10 | 714.7 | 2.5 | 165 | 60.1 | 614 | 26.45 | 157.52 | 96.2 | 6.9 | 28.85 | 158.98 | 102.2 | 7 |  | 0.83 | 0.71 | 2.58 | 0.01 | 0.005 | 1.4 | 2.5 | 11 | 10 | 170 | 20 |  |  | 150 | [31 empty] | 0.001 | 0.002 | 0.0005 | 0.065
Cotagaita | BCO-070 | 16/08/2018 | 10:45 | August 2018 | UMyCD | Dirección Ejecutiva - Comisión Trinacional para el Desarrollo de la Cuenca del río Pilcomayo | Cotagaita | Unidad 4 | 20 49 14.46 | 65 40 2.88 | -20.8207 | -65.6675 | 0.804 | 2 | 615 | 160.5 | 8.201 | -64.8 | 1625 | 0.8 | 14 | 7.91 | 104.8 | 81.6 | 1669 | 1630 | 39 | 3 | 850.8 | 2.5 | 700 | 40 | 800.6 | 44.88 | 179.4 | 84.2 | 5.8 | 46.49 | 183.78 | 84.3 | 6.6 |  | 0.34 | 0.15 | 3.1 | 0.01 | 0.005 | 0.7 | 2.5 | 1 | 1 | 40 | 15 |  |  | 10 | [31 empty] | 0.001 | 0.002 | 0.0005 | 0.025
Tumusla | BTU-080 | 16/08/2018 | 8:30 | August 2018 | UMyCD | Dirección Ejecutiva - Comisión Trinacional para el Desarrollo de la Cuenca del río Pilcomayo | Tumusla | Unidad 4 | 20 29 11.22 | 65 37 11.64 | -20.4865 | -65.6199 | 0.605 | 5 | 1527 | 155.9 | 8.545 | -82.6 | 655 | 0.2 | 9.6 | 8.47 | 100.4 | 132 | 551 | 480 | 123 | 12 | 298.3 | 2.5 | 110 | 36.4 | 166.4 | 16.03 | 62.71 | 58.8 | 4.7 | 17.63 | 63.2 | 59.9 | 4.7 |  | 0.83 | 0.34 | 0.71 | 0.01 | 0.005 | 0.7 | 2.5 | 1 | 1 | 220 | 8 |  |  | 20 | [31 empty] | 0.001 | 0.0005 | 0.0005 | 0.025
Potosí - Naciente río La Ribera | BNR-010 | 15/08/2018 | 13:25 | August 2018 | UMyCD | Dirección Ejecutiva - Comisión Trinacional para el Desarrollo de la Cuenca del río Pilcomayo | De la Ribera | Unidad 1 | 19 35 51.42 | 65 43 52.44 | -19.5976 | -65.7312 | 0.046 | 0 | 5010 | 121.6 | 7.7 | -36.3 | 199.2 | 0 | 11.3 | 6.35 | 96.9 | 4.87 | 117 | 114 | 3 | 23 | 86 | 2.5 | 75 | 6.2 | 15.4 | 21.64 | 7.77 | 9.3 | 1.7 | 21.64 | 9.23 | 9.3 | 2.7 |  | 0.18 | 0.09 | 0.08 | 0.01 | 0.005 | 0.7 | 2.5 | 1 | 1 | 90 | 0 |  |  | 140 | [31 empty] | 0.001 | 0.002
Tarapaya | BTA-050 | 15/08/2018 | 10:40 | August 2018 | UMyCD | Dirección Ejecutiva - Comisión Trinacional para el Desarrollo de la Cuenca del río Pilcomayo | Tarapaya | Unidad 1 | 19 28 18.66 | 65 47 39.6 | -19.4718 | -65.7943 | 0.71 | 1 | 1160 | 131.1 | 7.961 | -50.4 | 861 | 0.3 | 7.7 | 7.43 | 92.6 | 98.9 | 622 | 544 | 78 | 16 | 214.2 | 2.5 | 115 | 66.7 | 177.4 | 37.67 | 29.17 | 81.9 | 12.5 | 38.47 | 29.17 | 83.7 | 12.5 |  | 0.52 | 0.49 | 21.24 | 52.22 | 0.005 | 4.2 | 26 | 45 | 263 | 120 | 10 |  |  | 240 | [31 empty] | 0.001 | 0.001 | 0.0005 | 2.3
San Antonio - Potosí | BSA-030 | 15/08/2018 | 8:40 | August 2018 | UMyCD | Dirección Ejecutiva - Comisión Trinacional para el Desarrollo de la Cuenca del río Pilcomayo | Aljamayu | Unidad 1 | 19 34 41.28 | 65 48 12.06 | -19.5781 | -65.8034 | 0.325 | 0 | 804 | 129.6 | 7.143 | -5.5 | 1243 | 0.5 | 4.7 | 7.92 | 93.7 | 424 | 1333 | 844 | 489 | 17 | 60 | 2.5 | 2.5 | 68.1 | 387.9 | 9.61 | 8.75 | 79.6 | 21.5 | 9.61 | 8.75 | 79.6 | 21.6 |  | 0.18 | 0.09 | 35.69 | 0.01 | 1.13 | 6.3 | 48 | 89 | 514 | 180 | 64 |  |  | 0 | [31 empty] | 0.001 | 0.004 | 0.0005 | 3.6
Tacobamba - Agua arriba confluencia Pilcomayo - Tacobamba | BTC-116 | 14/08/2018 | 11:55 | August 2018 | UMyCD | Dirección Ejecutiva - Comisión Trinacional para el Desarrollo de la Cuenca del río Pilcomayo | Tacobamba |  | 19 8 37.5 | 65 33 55.86 | -19.1437 | -65.5655 | 0.796 | 0 | 1410 | 149.9 | 8.609 | -89 | 709 | 0.3 | 18.5 | 6.76 | 101.2 | 33.6 | 487 | 464 | 23 | 2 | 354.3 | 15 | 190 | 6.6 | 65.4 | 32.06 | 66.6 | 20.4 | 5.4 | 36.07 | 67.58 | 20.5 | 5.9 |  | 0.8 | 0.25 | 1.2 | 0.01 | 0.005 | 1.1 | 2.5 | 1 | 1 | 10 | 3 |  |  | 120 | [31 empty] | 0.001 | 0.0005 | 0.0005 | 0.025
Pilcomayo - Agua arriba confluencia Pilcomayo - Tacobamba | BPT-118 | 14/08/2018 | 10:20 | August 2018 | UMyCD | Dirección Ejecutiva - Comisión Trinacional para el Desarrollo de la Cuenca del río Pilcomayo | Pilcomayo |  | 19 7 56.58 | 65 34 19.98 | -19.1324 | -65.5722 | 0.915 | 5 | 1030 | 156.7 | 8.465 | -78.7 | 969 | 0.4 | 10.8 | 8.75 | 103.9 | 63.2 | 630 | 582 | 48 | 15 | 196.2 | 2.5 | 115 | 153.7 | 111.8 | 30.46 | 29.17 | 141.6 | 9.1 | 33.66 | 30.14 | 143.4 | 9.2 |  | 1.04 | 0.86 | 0.36 | 0.01 | 2.21 | 7.8 | 2.5 | 1 | 1 | 11 | 9 |  |  | 110 | [31 empty] | 0.001 | 0.002 | 0.0005 | 0.13
Colavi - Canutillos | BC7-113 | 13/08/2018 | 13:20 | August 2018 | UMyCD | Dirección Ejecutiva - Comisión Trinacional para el Desarrollo de la Cuenca del río Pilcomayo | Colavi | Unidad 1 | 19 19 17.4 | 65 33 7.26 | -19.3215 | -65.552 | 0.535 | 0 | 3660 | 136.5 | 5.828 | 67.2 | 273 | 0 | 12.5 | 6.95 | 101.3 | 68 | 194 | 180 | 14 | 3 | 88 | 2.5 | 2.5 | 2.8 | 392.5 | 22.44 | 7.77 | 2.1 | 1.2 | 25.65 | 13.61 | 2.2 | 1.2 |  | 0.15 | 0.03 | 0.31 | 0.01 | 3.14 | 1.1 | 2.5 | 1 | 1 | 0 | 0 |  |  | 0 | [31 empty] | 0.001 | 0.002 | 0.0005 | 0.025
Puente Mendez | BPM-120 | 13/08/2018 | 9:10 | August 2018 | UMyCD | Dirección Ejecutiva - Comisión Trinacional para el Desarrollo de la Cuenca del río Pilcomayo | Pilcomayo | Unidad 2 | 19 21 25.32 | 65 10 25.08 | -19.357 | -65.1736 | 0.823 | 9 | 855 | 161 | 8.339 | -72.6 | 1169 | 0.5 | 13.7 | 7.97 | 100.4 | 87.5 | 804 | 694 | 110 | 10 | 254.2 | 2.5 | 125 | 195.2 | 133.8 | 46.49 | 33.54 | 178.7 | 7.1 | 48.89 | 34.03 | 178.7 | 7.5 |  | 0.31 | 0.28 | 0.21 | 0.01 | 4.56 | 1.1 | 2.5 | 1 | 1 | 80 | 7 |  |  | 100 | [31 empty] | 0.001 | 0.004 |  | 0.025
Misión La Paz - SNIH | AML-170 | 10/06/2018 | 0:00 | June 2018 | SIPH | Subsecretaría de Recursos Hídricos de la Nación Argentina | Pilcomayo | Cuenca Baja | [8 empty] | 7.75 |  | 1106 |  | 16 | 7.3 |  | 690 | 1603 | 652 | 951 |  | 267 |  | 137.5 | 120 | 266 | 60.5 | 28 | [6 empty] | 2.9 |  | 0.25 | 0.025 |  | 6 | [13 empty] | 3 | 27 | 0.5 |  | 13 |  | 0.4 | 3 | 0.35 | 0.02 | 300 | 675.5 | 0.5 | 25.5 | 322.5 |  | 12.5 | 50 | 12.5 | 0.5 | 17.5 |  | 0.05 | 15000 | 675.5 | 12.5 |  |  |  |  | 0.25 |  |  | 38.91 |  |  |  | 0 |  |  | 23.66 | 15457.41 | 310.73
Misión La Paz - SNIH | AML-170 | 29/05/2018 | 15:15 | May 2018 | Unidad de Monitoreo y Centro de Datos | Dirección Ejecutiva - Comisión Trinacional para el Desarrollo de la Cuenca del río Pilcomayo | Pilcomayo | Cuenca Baja | 22 22 41.28 | 62 31 6.96 | -22.3781 | -62.5186 | 1.637 | 111 |  |  | 8.08 | -75 | 999 | 0.3 | 24.1 | 6.21 | 76.4 | 872 | 2204 | 660 | 1448 | 1 | 306 |  | 125 | 143 | 227 | 108 | 8.7 | 105 | 5.2 | [7 empty] | 0.025 | 0.015 | 0.5 |  | 1 | 5 | [6 empty] | 0.5 | 10 | 0.5 | 10 | 0.5 | 24 | 0.5 | 0.5 | 0.5 | 0.5 | 0.5 | 0.5 | 0.5 | 0.02 | 233 | 692 | 0.5 | 10 | 576 | 10 | 10 | 10 | 10 | 10 | 10 | 10 | 0.05 | 9611 | 553 | 10 | [15 empty] | 6476.52 | 381.22
Villamontes | BVI-150 | 29/05/2018 | 6:45 | May 2018 | Unidad de Monitoreo y Centro de Datos | Dirección Ejecutiva - Comisión Trinacional para el Desarrollo de la Cuenca del río Pilcomayo | Pilcomayo | Unidad 7 | 21 15 32.16 | 63 30 42.0 | -21.2589 | -63.5117 | 0.422 | 72 |  |  | 8.23 | -92 | 1023 | 0.3 | 22.5 | 7.67 | 92 | 64.2 | 746 | 698 | 48 |  | 278.3 | 5 | 115 | 124.1 | 180.9 | 48.89 | 37.94 | 125.6 | 7.3 | 64.92 | 38.24 | 125.6 | 7.4 | [7 empty] | 26 | 33 | [6 empty] | 0.5 | 10 | 0.5 | 10 | 0.5 | 4 | 0.5 | 0.5 | 0.5 | 1 | 0.5 | 0.5 | 0.5 | 0.02 | 203 | 712 | 0.5 | 10 | 10 | 10 | 10 | 10 | 10 | 10 | 10 | 10 | 0.05 | 900 | 571 | 10 |  |  | 0.005 | [12 empty] | 14520.83
El Puente | BEP-100 | 23/05/2018 | 11:00 | May 2018 | Unidad de Monitoreo y Centro de Datos | Dirección Ejecutiva - Comisión Trinacional para el Desarrollo de la Cuenca del río Pilcomayo | San Juan del Oro | Unidad 5 | 21 14 21.36 | 65 12 32.04 | -21.2393 | -65.2089 | 0.723 | 7 |  | 172.8 | 8.2 |  | 1286 | 0.4 | 12.8 | 8.72 | 108.6 | 46.6 | 1121 | 1078 | 43 |  | 516 | 25 | 150 | 71.4 | 450.4 | 83.36 | 64.67 | 93.2 | 1.4 | 140.28 | 67.67 | 95.4 | 1.4 | [7 empty] | 19 | 29 | [6 empty] | 0.5 | 10 | 0.5 | 10 | 0.5 | 11 | 1 | 0.5 | 0.5 | 1 | 0.5 | 0.5 | 0.5 | 0.02 | 351 | 2469 | 0.5 | 10 | 236 | 10 | 10 | 114 | 10 | 10 | 10 | 10 | 0.05 | 3694 | 1186 | 10 |  |  | 0.004 |  |  |  |  | 2651.16 | [7 empty] | 77744.19 | 5232.56
Palca Grande | BPG-110 | 23/05/2018 | 8:50 | May 2018 | Unidad de Monitoreo y Centro de Datos | Dirección Ejecutiva - Comisión Trinacional para el Desarrollo de la Cuenca del río Pilcomayo | Tumusla | Unidad 4 | 20 44 32.16 | 65 14 28.38 | -20.7423 | -65.2412 | 0.652 | 10 |  | 159.8 | 8.2 |  | 1073 | 0.3 | 10.4 | 8.51 | 100 | 368 | 1208 | 902 | 306 |  | 456 | 5 | 110 | 43.1 | 413.6 | 63.32 | 78.49 | 70.1 | 1.4 | 79.35 | 78.88 | 71.6 | 1.5 | [7 empty] | 15 | 24 | [6 empty] | 0.5 | 10 | 0.5 | 10 | 0.5 | 19 | 2 | 0.5 | 1 | 1 | 0.5 | 0.5 | 0.5 | 0.02 | 224 | 1266 | 0.5 | 10 | 10 | 10 | 10 | 10 | 10 | 10 | 10 | 10 | 0.05 | 897 | 2681 | 10 |  |  | 0.003 | [8 empty] | 4624.18 |  |  |  | 2199.35
Colavi - Canutillos | BC7-113 | 22/05/2018 | 13:45 | May 2018 | Unidad de Monitoreo y Centro de Datos | Dirección Ejecutiva - Comisión Trinacional para el Desarrollo de la Cuenca del río Pilcomayo | Colavi | Unidad 1 | 19 19 17.4 | 65 33 7.08 | -19.3215 | -65.552 |  |  |  | 134.9 | 4.1 |  | 350 | 0 | 12.1 | 6.92 | 99.9 | 58.9 | 300 | 294 | 6 |  | 132.4 | 2.5 | 2.5 | 6.9 | 134.6 | 21.64 | 19.03 | 1.2 | 1 | 22.44 | 19.5 | 1.2 | 1 | [7 empty] | 2.5 | 4 | [6 empty] | 0.5 | 10 | 0.5 | 10 | 0.5 | 3322 | 19 | 598 | 1040 | 0.5 | 4 | 0.5 | 0.5 | 0.02 | 10633 | 50 | 0.5 | 10 | 4082 | 10 | 632 | 1224 | 10 | 10 | 10 | 10 | 0.05 | 22077 | 10 | 10 |  |  | 0.003 |  |  |  |  | 30666.67 | [5 empty] | 5666.67 |  | 1907333.33 | 126666.67
Tarapaya | BTA-050 | 22/05/2018 | 9:00 | May 2018 | Unidad de Monitoreo y Centro de Datos | Dirección Ejecutiva - Comisión Trinacional para el Desarrollo de la Cuenca del río Pilcomayo | Tarapaya | Unidad 1 | 19 28 18.6 | 65 47 39.6 | -19.4718 | -65.7943 | 0.581 | 1 |  | 137.4 | 6.8 |  | 652 | 0.1 | 3.5 | 8.66 | 96.7 | 73.1 | 525 | 482 | 43 |  | 214.1 | 2.5 | 60 | 39.7 | 180.9 | 68.13 | 10.69 | 50.4 | 1.5 | 68.93 | 10.84 | 51.8 | 1.5 | [7 empty] | 23 | 40 | [6 empty] | 0.5 | 10 | 0.5 | 10 | 0.5 | 479 | 4 | 9 | 1258 | 13 | 4 | 0.5 | 0.5 | 0.02 | 579 | 295 | 0.5 | 10 | 638 | 10 | 31 | 3665 | 43 | 10 | 10 | 10 | 0.05 | 6008 | 208 | 10 |  |  | 0.004 |  |  |  |  | 55976.74 |  | 697.67 |  |  |  | 511.63 |  | 126255.81 | 3697.67
Tacobamba - Agua arriba confluencia Pilcomayo - Tacobamba | BTC-116 | 21/05/2018 | 14:10 | May 2018 | Unidad de Monitoreo y Centro de Datos | Dirección Ejecutiva - Comisión Trinacional para el Desarrollo de la Cuenca del río Pilcomayo | Tacobamba |  | 19 7 58.8 | 65 34 12.3 | -19.133 | -65.5701 | 0.623 | 0 |  | 146.5 | 8.6 |  | 600 | 0 | 19.5 | 6.49 | 99.4 | 31 | 422 | 416 | 6 |  | 243.3 | 10 | 175 | 5.9 | 146.69 | 50.5 | 28.46 | 7.8 | 5.4 | 51.3 | 29.54 | 8.2 | 5.4 | [7 empty] | 27 | 40 | [6 empty] | 0.5 | 10 | 0.5 | 10 | 0.5 | 212 | 2 | 0.5 | 0.5 | 0.5 | 0.5 | 0.5 | 0.5 | 0.02 | 169 | 136 | 0.5 | 10 | 286 | 10 | 10 | 135 | 41 | 10 | 10 | 10 | 0.05 | 2821 | 76 | 26 |  |  | 0.004 |  |  |  | 4333.33 | 22500 |  | 6833.33 | [5 empty] | 442000 | 12333.33
Pilcomayo - Agua arriba confluencia Pilcomayo - Tacobamba | BPT-118 | 21/05/2018 | 13:20 | May 2018 | Unidad de Monitoreo y Centro de Datos | Dirección Ejecutiva - Comisión Trinacional para el Desarrollo de la Cuenca del río Pilcomayo | Pilcomayo |  | 19 7 56.52 | 65 34 19.32 | -19.1324 | -65.572 | 1.087 | 8 |  | 151.5 | 8.32 | -83.1 | 854 | 0.2 | 14.5 | 7.41 | 101.7 | 95.9 | 684 | 610 | 74 |  | 178.55 | 5 | 120 | 121.2 | 95.22 | 52.1 | 11.77 | 54 | 8.3 | 55.31 | 12.08 | 56.9 | 8.3 | [7 empty] | 16 | 29 | [6 empty] | 0.5 | 10 | 0.5 | 10 | 0.5 | 220 | 0.5 | 1 | 166 | 8 | 0.5 | 0.5 | 0.5 | 0.02 | 183 | 1107 | 0.5 | 10 | 415 | 10 | 10 | 1196 | 10 | 10 | 10 | 10 | 0.05 | 3098 | 1195 | 10 |  |  | 0.016 |  |  |  |  | 13918.92 |  |  |  | 1189.19 |  |  |  | 39391.89 | 2635.14
General Bruguez | PGB-250 | 19/03/2018 | 15:45 | March 2018 | Unidad de Monitoreo y Centro de Datos | Dirección Ejecutiva - Comisión Trinacional para el Desarrollo de la Cuenca del río Pilcomayo | Pilcomayo | Chaco Paraguayo | 24 44 54 | 58 49 59.1 | -24.7483 | -58.8331 |  |  |  |  | 7.38 | -27 | 350 |  |  | 2.62 | 34.1 | 122 | 345 | 245.5 | 99.5 | 225 | 67 | 0 | 64.5 | 33 | 33.8 | 17.2 | 5.83 | 35.19 | 16.51 | [5 empty] | 3.293 |  | 0.252 | 0.042 | 1.77 | 0.306 | 4.7 | 71.8 |  | 34100 | 2480 |  |  | 6820 | 0.5 | 10 | 0.5 | 10 | 0.5 | 231 | 2 | 0.5 | 0.5 | 4 | 0.5 | 0.5 | 0.5 | 0.02 | 795 | 148 | 0.5 | 10 | 239 | 10 | 209 | 123 | 10 | 10 | 10 | 10 | 0.05 | 3202 | 48 | 10 |  |  | 0.0005 | 0.0005 | 0.25 |  |  | 1236.18 | [5 empty] | 2100.5 |  | 24190.95 | 80.4
Cadete Pando | PCP-240 | 19/03/2018 | 13:30 | March 2018 | Unidad de Monitoreo y Centro de Datos | Dirección Ejecutiva - Comisión Trinacional para el Desarrollo de la Cuenca del río Pilcomayo | Confuso | Chaco Paraguayo | 24 24 34.68 | 58 53 10.2 | -24.4096 | -58.8862 |  |  |  |  | 6.49 | 26 | 182.1 |  |  | 0.25 | 3.1 | 10.3 | 129 | 121.1 | 7.9 | 175 | 47 | 0 | 42.5 | 21.3 | 3.92 | 14 | 2.91 | 17.22 | 12.47 | [5 empty] | 3.38 |  | 0.13 | 0.07 | 0.066 | 0.099 | 4.7 | 66.67 |  | 52080 | 10850 |  |  | 8184 | 0.5 | 10 | 0.5 | 10 | 0.5 | 182 | 0.5 | 0.5 | 0.5 | 0.5 | 0.5 | 0.5 | 0.5 | 0.02 | 1213 | 77 | 0.5 | 10 | 154 | 10 | 81 | 72 | 10 | 10 | 26 | 10 | 0.05 | 1522 | 21 | 10 |  |  | 0.0005 | 0.0005 | 0.25 |  |  | 9113.92 | 1712.66 |  |  |  |  | 10253.16 |  | 39113.92
General Díaz | PGD-200 | 18/03/2018 | 11:10 | March 2018 | Unidad de Monitoreo y Centro de Datos | Dirección Ejecutiva - Comisión Trinacional para el Desarrollo de la Cuenca del río Pilcomayo | Pilcomayo | Chaco Paraguayo | 23 34 9.3 | 60 31 22.26 | -23.5693 | -60.5229 |  |  |  |  | 7.46 | -31 | 565 |  |  | 2.06 | 27.6 | 25.2 | 376.8 | 360 | 16.8 | 175 | 208 | 0 | 129 | 11.4 | 121.54 | 56.1 | 16.5 | 30.48 | 6.25 | [5 empty] | 1.01 |  | 0.07 | 0.376 | 1.79 | 0.125 | 3.5 | 25.64 |  | 37200 | 1860 |  |  | 46376 | 0.5 | 10 | 0.5 | 10 | 0.5 | 65 | 0.5 | 0.5 | 0.5 | 3 | 0.5 | 0.5 | 0.5 | 0.02 | 223 | 291 | 0.5 | 10 | 76 | 10 | 10 | 10 | 10 | 10 | 10 | 10 | 0.05 | 403 | 187 | 10 |  |  | 0.0005 | 0.0005 | 0.25 | [10 empty] | 10714.29 | 654.76
Villa Hayes | PVH-280 | 15/03/2018 | 18:30 | March 2018 | Unidad de Monitoreo y Centro de Datos | Dirección Ejecutiva - Comisión Trinacional para el Desarrollo de la Cuenca del río Pilcomayo | Confuso |  | 25 6 26.58 | 57 32 48.24 | -25.1074 | -57.5467 |  |  |  |  | 6.63 | 19 | 94 | 0 | 28 | 1.8 | 23.87 | 20.4 | 71.5 | 61.5 | 10 | 225 | 33 | 0 | 18.5 | 16.1 | 3.42 | 8 | 3.16 | 12.05 | 4.3 | [5 empty] | 0.558 |  | 0.12 | 0.108 | 1.03 | 0.281 | 1.5 | 56.41 |  | 4960 | 2790 |  |  | 9548 | 0.5 | 10 | 0.5 | 10 | 0.5 | 16 | 0.5 | 0.5 | 1 | 0.5 | 0.5 | 0.5 | 0.5 | 0.02 | 421 | 66 | 0.5 | 10 | 25 | 10 | 10 | 39 | 10 | 10 | 10 | 10 | 0.05 | 681 | 20 | 53 |  |  | 0.0005 | 0.0005 | 0.25 |  | 5300 | 3800 | [7 empty] | 26000 | 900
Verde Ruta PY09 | PR9V-210 | 15/03/2018 | 14:45 | March 2018 | Unidad de Monitoreo y Centro de Datos | Dirección Ejecutiva - Comisión Trinacional para el Desarrollo de la Cuenca del río Pilcomayo | Verde |  | 23 12 54.3 | 59 12 9.48 | -23.2151 | -59.2026 |  |  |  |  | 7.54 | -37 | 58 | 0 | 31.6 | 2.69 | 37.5 | 17.8 | 3702.5 | 3679 | 23.5 | 175 | 535 | 0 | 129 | 1219.2 | 1090.9 | 118.2 | 58.3 | 1092.22 | 17.45 | [5 empty] | 4.15 |  | 0.37 | 1.98 | 6.86 | 1.115 | 6.4 | 148.72 |  | 40300 | 775 |  |  | 20460 | 0.5 | 10 | 0.5 | 10 | 0.5 | 718 | 1 | 35 | 17 | 10 | 0.5 | 0.5 | 0.5 | 0.02 | 525 | 2525 | 2 | 10 | 674 | 10 | 29 | 136 | 10 | 10 | 46 | 10 | 0.05 | 983 | 2460 | 10 |  |  | 0.0005 | 0.006 | 0.25 |  |  | 5063.83 | 1214.89 | [6 empty] | 19489.36
Montelindo en ruta PY09 | PR9M-260 | 15/03/2018 | 12:00 | March 2018 | Unidad de Monitoreo y Centro de Datos | Dirección Ejecutiva - Comisión Trinacional para el Desarrollo de la Cuenca del río Pilcomayo | Montelindo |  | 23 53 34.74 | 58 26 47.16 | -23.893 | -58.4464 |  |  |  |  | 7.19 | -16 | 56.5 | 0 | 30.5 | 2.51 | 34.1 | 116 | 1331.5 | 1266 | 65.5 | 200 | 285 | 0 | 69 | 416.8 | 204.5 | 72 | 25.5 | 378.25 | 12.49 | [5 empty] | 3.259 |  | 0.149 | 0.53 | 2.63 | 0.632 | 2.3 | 107.69 |  | 49600 | 1550 |  |  | 36828 | 0.5 | 10 | 0.5 | 10 | 0.5 | 215 | 1 | 0.5 | 2 | 5 | 0.5 | 0.5 | 0.5 | 0.02 | 468 | 896 | 0.5 | 10 | 203 | 10 | 10 | 10 | 10 | 10 | 10 | 10 | 0.05 | 2260 | 466 | 10 |  |  | 0.0005 | 0.0005 | 0.25 | [10 empty] | 27358.78
Negro Ruta PY09 | PR9N-230 | 15/03/2018 | 10:30 | March 2018 | Unidad de Monitoreo y Centro de Datos | Dirección Ejecutiva - Comisión Trinacional para el Desarrollo de la Cuenca del río Pilcomayo | Negro |  | 24 11 22.8 | 58 18 0.96 | -24.1897 | -58.3003 |  |  |  |  | 7.01 | -5 | 511 | 0 | 29.5 | 5.27 | 70.3 | 56.6 | 371.5 | 328 | 43.5 | 225 | 66 | 0 | 42 | 89.6 | 42.69 | 14.4 | 7.29 | 77.11 | 7.5 | [5 empty] | 1.71 |  | 0.05 | 0.214 | 1.34 | 0.757 | 1.5 | 76.92 |  | 12400 | 3100 |  |  | 8184 | 0.5 | 10 | 0.5 | 10 | 0.5 | 26 | 0.5 | 0.5 | 2 | 2 | 0.5 | 0.5 | 0.5 | 0.02 | 400 | 152 | 0.5 | 34 | 45 | 10 | 25 | 60 | 10 | 10 | 29 | 10 | 0.05 | 2555 | 73 | 10 |  |  | 0.0005 | 0.0005 | 0.25 |  |  | 1333.33 | 494.25 |  |  |  |  | 574.71 | 781.61 | 49540.23 | 436.78
Puente Loyola | APL-320 | 14/03/2018 | 12:15 | March 2018 | Unidad de Monitoreo y Centro de Datos | Dirección Ejecutiva - Comisión Trinacional para el Desarrollo de la Cuenca del río Pilcomayo | Pilcomayo | Cuenca Paraguay | 25 15 52.08 | 57 43 29.04 | -25.2645 | -57.7247 |  |  |  |  | 6.75 | 14 | 615 | 0 | 28 | 1.9 | 24.4 | 37 | 411 | 332.5 | 28.5 | 90 | 64 | 0 | 27.5 | 108 | 44.61 | 16.8 | 5.35 | 94.5 | 7.57 | [5 empty] | 0.923 |  | 0.699 | 0.071 | 0.899 | 0.607 | 5.2 | 66.67 |  | 51600 | 8700 |  |  | 10560 | 0.5 | 10 | 0.5 | 10 | 0.5 | 47 | 0.5 | 0.5 | 2 | 0.5 | 0.5 | 0.5 | 0.5 | 0.02 | 398 | 157 | 0.5 | 10 | 48 | 10 | 20 | 51 | 10 | 10 | 10 | 10 | 0.05 | 1199 | 80 | 10 |  |  | 0.0005 | 0.006 | 0.25 |  |  | 1719.3 | [5 empty] | 701.75 |  | 28105.26 | 35.09
Clorinda | ACL-310 | 14/03/2018 | 11:15 | March 2018 | Unidad de Monitoreo y Centro de Datos | Dirección Ejecutiva - Comisión Trinacional para el Desarrollo de la Cuenca del río Pilcomayo | Porteño | El Porteño | 25 15 55.62 | 57 43 44.22 | -25.2654 | -57.729 |  |  |  |  | 7.51 | -34 | 1020 | 0.3 | 28.7 | 3.67 | 47.6 | 34.6 | 675 | 641.8 | 33.2 | 90 | 220 | 0 | 128 | 112 | 197.9 | 68.9 | 11.6 | 132.1 | 7.66 | [5 empty] | 0.678 |  | 0.11 | 0.11 | 1.85 | 0.932 | 6.5 | 66.67 |  | 27000 | 3750 |  |  | 7920 | 0.5 | 10 | 0.5 | 10 | 0.5 | 108 | 1 | 0.5 | 0.5 | 2 | 0.5 | 0.5 | 0.5 | 0.02 | 300 | 508 | 0.5 | 24 | 107 | 10 | 24 | 69 | 10 | 10 | 29 | 10 | 0.05 | 1011 | 329 | 10 |  |  | 0.0005 | 0.012 | 0.25 |  |  | 2078.31 | 642.77 |  |  |  |  | 722.89 | 722.89 | 21415.66
Ruta 11 | AR11-290 | 14/03/2018 | 9:15 | March 2018 | Unidad de Monitoreo y Centro de Datos | Dirección Ejecutiva - Comisión Trinacional para el Desarrollo de la Cuenca del río Pilcomayo | Montelindo |  | 25 47 16.32 | 58 1 16.98 | -25.7879 | -58.0214 |  |  |  |  | 7.47 | -32 | 2620 | 1.2 | 27.6 | 4.48 | 57.3 | 115 | 1795 | 1681.9 | 112.1 | 90 | 298 | 0 | 96 | 306 | 640.2 | 88.1 | 18.9 | 458.69 | 13.06 | [5 empty] | 1.53 |  | 0.12 | 0.173 | 1.45 | 0.537 | 6.7 | 87.18 |  | 43200 | 6000 |  |  | 9240 | 0.5 | 10 | 0.5 | 20 | 0.5 | 7 | 1 | 0.5 | 2 | 2 | 0.5 | 0.5 | 0.5 | 0.02 | 289 | 1024 | 0.5 | 10 | 108 | 10 | 20 | 39 | 10 | 10 | 33 | 10 | 0.05 | 2229 | 507 | 37 |  |  | 0.0005 | 0.01 | 0.25 | 178.41 | 330.06 | 330.06 | 177.88 |  |  |  |  | 178.41 |  | 17305.98 | 900.98
San Josecito | BSJ-130 | 01/03/2018 | 15:30 | March 2018 | Unidad de Monitoreo y Centro de Datos | Dirección Ejecutiva - Comisión Trinacional para el Desarrollo de la Cuenca del río Pilcomayo | Pilaya | Unidad 6 | 21 9 5.1 | 64 14 17.7 | -21.1514 | -64.2383 |  |  | 1859 | 188.3 | 8.45 | -100 | 538 | 0.2 | 23.3 | 7.8 | 101.1 | 1650 | 5955 | 605 | 5357 | 29.5 | 177.02 | 44.14 | 179.55 | 33.44 | 101.13 | 43.9 | 22.5 | 27.9 | 3.63 | 45.6 | 46.8 | 53.7 | 66.7 |  | 5.46 | 0.49 | 1.06 | 5.85 | 1.68 | 3.94 | 13.7 | 168 |  |  |  | 15000 | 2000 | 45000000 | 0.5 | 20 | 0.5 | 20 | 0.5 | 0.5 | 0.5 | 0.5 | 0.5 | 1 | 0.5 | 0.5 | 0.5 | 0.02 | 178 | 815 | 0.5 | 10 | 1282 | 65 | 135 | 367 | 35 | 25 | 93 | 10 | 0.284 | 57427 | 337 | 38 | 0.01 |  | 0.5 | 0.0005 |  | 3.73 | 7.09 | 68.51 | 16.68 | 6.35 | 3.73 |  | 4.67 | 25.2 |  | 10686.76 | 239.31 | 0.05 | 12.13
Puente Aruma - Automática | BPA-140 | 01/03/2018 | 9:15 | March 2018 | Unidad de Monitoreo y Centro de Datos | Dirección Ejecutiva - Comisión Trinacional para el Desarrollo de la Cuenca del río Pilcomayo | Pilcomayo | Unidad 7 | 20 54 49.62 | 64 6 37.62 | -20.9136 | -64.1105 |  |  | 2390 | 190.8 | 8.2 | 73 | 418 | 0.1 | 22.1 | 8.5 | 99.3 | 1650 | 6094 | 452 | 5638 | 36 | 138.49 | 39.28 | 154.61 | 44.76 | 71.75 | 35.9 | 13.7 | 24 | 5.08 | 40.2 | 48.5 | 60.3 | 64.6 |  | 2.51 | 0.37 | 1.06 | 0.36 | 1.51 | 9.92 | 71.2 | 243 |  |  |  | 460000 | 75000 | 160000000 | 0.5 | 10 | 0.5 | 10 | 0.5 | 2 | 0.5 | 0.5 | 0.5 | 0.5 | 0.5 | 0.5 | 0.5 | 0.02 | 148 | 334 | 0.5 | 10 | 1230 | 52 | 312 | 433 | 10 | 10 | 78 | 10 | 0.05 | 48351 | 108 | 10 | 0.01 |  | 0.5 | 0.0005 |  |  |  | 76.8 | 12.93 |  |  |  |  | 55.34 |  | 8549.66 | 217.81 |  | 9.22
Villamontes | BVI-150 | 28/02/2018 | 6:45 | February 2018 | Unidad de Monitoreo y Centro de Datos | Dirección Ejecutiva - Comisión Trinacional para el Desarrollo de la Cuenca del río Pilcomayo | Pilcomayo | Unidad 7 | 21 15 29.1 | 63 30 41.28 | -21.2581 | -63.5115 | 1.633 | 491 | 1838 | 204 | 7.5 | -50 | 545 | 0.2 | 23.7 | 8.37 | 104.2 | 1650 | 11637 | 598 | 11026 | 34.5 | 163.72 | 44.14 | 179.55 | 74.96 | 77.17 | 45.9 | 18.2 | 37.7 | 4.65 | 49.9 | 74.8 | 77.3 | 156 |  | 17.02 | 1.13 | 1.06 | 0.3 | 2.61 | 2.99 | 14.7 | 199 |  |  |  | 21000 | 9300 | 580000000 | 0.5 | 10 | 0.5 | 10 | 0.5 | 0.5 | 0.5 | 0.5 | 0.5 | 0.5 | 0.5 | 0.5 | 0.5 | 0.02 | 148 | 572 | 0.5 | 29 | 2048 | 122 | 170 | 733 | 36 | 10 | 136 | 10 | 0.36 | 100737 | 305 | 10 | 0.01 |  | 0.5 | 0.0005 |  |  |  | 66.48 | 11.91 | 3.27 |  |  |  | 15.42 | 2.63 | 9122.89 | 185.74 | 0.03 | 11.06
Misión La Paz - SNIH | AML-170 | 27/02/2018 | 11:15 | February 2018 | Unidad de Monitoreo y Centro de Datos | Dirección Ejecutiva - Comisión Trinacional para el Desarrollo de la Cuenca del río Pilcomayo | Pilcomayo | Cuenca Baja | 22 22 42.42 | 62 31 7.38 | -22.3785 | -62.5187 |  |  | 1797 | 141.2 | 7.7 | -68 | 557 | 0.2 | 26.6 | 5.55 | 71.2 | 1650 | 9494 |  | 5786 | 15 | 192 |  | 166 | 7.9 | 93 | 55 | 13 | 22 | 1.6 | [6 empty] | 0.1 | 0.025 | 0.03 | 5 |  | 2 | 1 |  |  |  | 2300000 | 2300 |  | 0.5 | 10 | 0.5 | 10 | 0.5 | 30 | 0.5 | 0.5 | 0.5 | 0.5 | 0.5 | 0.5 | 0.5 | 0.02 | 195 | 502 | 0.5 | 40 | 2822 | 134 | 161 | 564 | 32 | 10 | 127 | 10 | 0.417 | 124611 | 204 | 10 |  |  |  | 0.0005 |  |  |  | 97.48 | 21.67 | 5.53 |  |  |  | 27.83 | 6.91 | 21502.94 | 482.54 | 0.07 | 23.16
El Potrillo | AEP-180 | 26/02/2018 | 10:45 | February 2018 | Unidad de Monitoreo y Centro de Datos | Dirección Ejecutiva - Comisión Trinacional para el Desarrollo de la Cuenca del río Pilcomayo | La Estrella | Bañado La Estrella | 23 8 15.6 | 61 57 49.38 | -23.1377 | -61.9637 |  |  | 1680 | 124.4 | 7.4 | -43 | 596 | 0.2 | 27.9 | 4.77 | 62.5 | 1650 | 6562 | 457 | 6105 | 10 | 272 |  | 187 | 35 | 125 | 80 | 17 | 30 | 1.8 | [6 empty] | 0.1 | 0.06 | 0.05 | 8 |  | 3 | 1 |  |  | 430 | 93000 |  |  | 0.5 | 10 | 0.5 | 10 | 0.5 | 0.5 | 0.5 | 0.5 | 0.5 | 0.5 | 0.5 | 0.5 | 0.5 | 0.02 | 195 | 238 | 0.5 | 86 | 4221 | 188 | 182 | 698 | 42 | 10 | 204 | 10 | 0.615 | 171437 | 187 | 75 |  |  |  | 0.0005 |  |  | 12.29 | 114.33 | 33.12 | 6.88 |  |  |  | 29.81 | 14.09 | 28049.47 | 691.4 | 0.1 | 30.79
Ruta 28-Vertedero | AR28-300 | 25/02/2018 | 12:20 | February 2018 | Unidad de Monitoreo y Centro de Datos | Dirección Ejecutiva - Comisión Trinacional para el Desarrollo de la Cuenca del río Pilcomayo | La Estrella | Bañado La Estrella | 24 21 31.02 | 60 18 23.04 | -24.3586 | -60.3064 |  |  | 970 | 0.3 | 7 | -4 | 1033 | 0.5 | 27.4 | 0.02 | 0.2 | 43.6 | 680 | 619 | 61 | 217 | 319 |  | 227 | 97 | 160 | 86 | 25 | 82 | 6.5 | [6 empty] | 1.3 | 0.025 | 0.015 | 17 |  | 1 | 34 |  |  |  | 7500 | 930 |  | 0.5 | 10 | 0.5 | 10 | 0.5 | 408 | 0.5 | 0.5 | 0.5 | 1 | 0.5 | 0.5 | 0.5 | 0.02 | 338 | 300 | 0.5 | 10 | 336 | 10 | 24 | 20 | 10 | 10 | 42 | 10 | 0.05 | 10 | 248 | 49 | [6 empty] | 803.28 | 327.87 | 581.97 |  |  |  |  | 393.44
Salida Laguna Salada | ASL-270 | 25/02/2018 | 9:50 | February 2018 | Unidad de Monitoreo y Centro de Datos | Dirección Ejecutiva - Comisión Trinacional para el Desarrollo de la Cuenca del río Pilcomayo | Salada |  | 24 41 46.62 | 59 49 2.88 | -24.6963 | -59.8175 |  |  | 1183 | 110.2 | 7.964 | -77.6 | 845 | 0.4 | 27.7 | 4.36 | 55.1 | 315.7 | 862 | 624 | 238 | 109 | 262 |  | 163 | 68 | 162 | 69 | 21 | 60 | 3.5 | [6 empty] | 0.5 | 0.05 | 0.015 | 11 |  | 2 | 1 |  |  |  | 93000 | 2300 |  | 0.5 | 10 | 0.5 | 10 | 0.5 | 119 | 1 | 0.5 | 0.5 | 3 | 0.5 | 0.5 | 0.5 | 0.02 | 261 | 319 | 0.5 | 10 | 256 | 37 | 65 | 342 | 10 | 10 | 207 | 10 | 0.05 | 7626 | 321 | 40 | [6 empty] | 168.07 | 1436.97 | 855.04 |  |  | 8.4 |  | 273.11 |  | 30945.38 | 575.63 |  | 151.26
Ruta 95 | AR95-220 | 25/02/2018 | 7:00 | February 2018 | Unidad de Monitoreo y Centro de Datos | Dirección Ejecutiva - Comisión Trinacional para el Desarrollo de la Cuenca del río Pilcomayo | Montelindo |  | 25 8 55.2 | 59 40 46.26 | -25.1487 | -59.6795 |  |  | 2080 | 144.8 | 7.292 | -38.7 | 481 | 0.2 | 27.2 | 5.63 | 71.7 | 307.5 | 510 | 363 | 147 | 340 | 74 |  | 48 | 61 | 58 | 15 | 8.9 | 56 | 2.6 | [6 empty] | 2 | 0.07 | 0.03 | 16 |  | 2 | 1 |  |  |  | 23000 | 230 |  | 0.5 | 10 | 0.5 | 10 | 0.5 | 73 | 0.5 | 0.5 | 4 | 2 | 0.5 | 0.5 | 0.5 | 0.02 | 489 | 105 | 0.5 | 10 | 196 | 10 | 20 | 52 | 10 | 10 | 41 | 10 | 0.05 | 7049 | 146 | 88 | [6 empty] | 598.64 | 326.53 | 261.22 |  |  | 278.91 |  | 136.05 |  | 44625.85 | 836.73
Liviara | ALI-020 | 22/02/2018 | 12:10 | February 2018 | Unidad de Monitoreo y Centro de Datos | Dirección Ejecutiva - Comisión Trinacional para el Desarrollo de la Cuenca del río Pilcomayo | OrosMay |  | 22 31 46.02 | 66 20 58.8 | -22.5294 | -66.3497 | 0.968 | 9 | 2160 | 134.5 | 8.176 | -72.4 | 463 | 0.1 | 12.4 | 6.86 | 102.1 | 140 | 548 | 364 | 184 | 9 | 113.4 | 2.5 | 35 | 55.3 | 120.2 | 33.19 | 7.4 | 39.6 | 8.1 | 34.46 | 7.7 | 40.1 | 8 |  | 0.12 | 0.09 | 0.09 | 0.01 | 0.9 | 2.2 | 9 | 13 |  | 6 | 1 |  |  | 270 | 0.5 | 10 | 0.5 | 10 | 0.5 | 412 | 13 | 3 | 1620 | 2 | 21 | 0.5 | 0.5 | 0.02 | 132 | 1496 | 0.5 | 10 | 454 | 22 | 31 | 2524 | 35 | 32 | 42 | 10 | 0.05 | 5669 | 2577 | 87 | 0.001 |  | 0.003 |  |  |  | 472.83 | 4913.04 | 184.24 | 179.35 |  | 5875 | 59.78 | 152.17 |  | 30092.39 | 228.26 |  | 48.91
La Quiaca | ALQ-040 | 21/02/2018 | 8:35 | February 2018 | Unidad de Monitoreo y Centro de Datos | Dirección Ejecutiva - Comisión Trinacional para el Desarrollo de la Cuenca del río Pilcomayo | La Quiaca | Unidad 5 | 22 5 51.9 | 65 35 9.84 | -22.0977 | -65.5861 | 0.662 | 0 | 1351 | 65.4 | 8.508 | -105.2 | 740 | 0.3 | 13.9 | 3.24 | 47.1 | 84.3 | 432 | 364 | 68 | 24 | 177.8 | 2.5 | 170 | 56.7 | 94.4 | 41.34 | 18.11 | 46.2 | 12.2 | 42.48 | 18.7 | 46.8 | 12.3 |  | 6.04 | 5.67 | 5.99 | 0.01 | 3.97 | 5.7 | 45 | 60 |  | 81000 | 72000 |  |  | 0 | 0.5 | 10 | 0.5 | 10 | 0.5 | 55 | 0.5 | 0.5 | 8 | 5 | 0.5 | 0.5 | 0.5 | 0.02 | 136 | 313 | 0.5 | 10 | 64 | 10 | 23 | 91 | 10 | 10 | 39 | 10 | 0.05 | 1221 | 348 | 128 | 0.001 |  | 0.005 | 0.0005 |  |  | 1882.35 | 1220.59 | 394.12 |  |  | 514.71 |  | 338.24 |  | 15955.88 | 132.35
Palca Grande | BPG-110 | 20/02/2018 | 9:30 | February 2018 | Unidad de Monitoreo y Centro de Datos | Dirección Ejecutiva - Comisión Trinacional para el Desarrollo de la Cuenca del río Pilcomayo | Tumusla | Unidad 4 | 20 44 30.96 | 65 14 25.14 | -20.7419 | -65.2403 | 1.361 | 58 | 1193 | 157.5 | 8.44 | -70 | 837 | 0.3 | 19.4 | 6.97 | 100.7 | 1650 | 2860 | 606 | 2254 | 9 | 329.9 | 5 | 90 | 33.5 | 399 | 71.83 | 36.55 | 61.4 | 8.4 | 72.52 | 36.7 | 62.2 | 8.5 |  | 0.34 | 0.25 | 1.07 | 0.01 | 1.25 | 1.5 | 2.5 | 6 |  | 130 | 80 |  |  | 2 | 0.5 | 10 | 0.5 | 10 | 0.5 | 27 | 2 | 0.5 | 2 | 0.5 | 0.5 | 0.5 | 0.5 | 0.02 | 219 | 1158 | 0.5 | 39 | 1203 | 71 | 64 | 519 | 26 | 10 | 65 | 10 | 0.208 | 66145 | 644 | 10 | 0.001 |  | 0.002 | 0.012 |  |  |  | 229.37 | 25.11 | 11.54 |  |  |  | 28.39 | 17.3 | 29248.45 | 521.74 | 0.09 | 30.61
El Puente | BEP-100 | 19/02/2018 | 16:30 | February 2018 | Unidad de Monitoreo y Centro de Datos | Dirección Ejecutiva - Comisión Trinacional para el Desarrollo de la Cuenca del río Pilcomayo | San Juan del Oro | Unidad 5 | 21 14 21.90 | 65 12 32.61 | -21.2394 | -65.2091 | 1.521 | 105 | 1482 | 149.8 | 7.84 | -68.7 | 676 | 0.3 | 22.4 | 6.29 | 97.3 | 1650 | 6634 | 478 | 6156 | 0.025 | 264.6 | 5 | 95 | 37.3 | 256.5 | 77.63 | 17.18 | 43.8 | 0.7 | 78.88 | 17.18 | 44 | 0.7 |  | 0.18 | 0.15 | 1.57 | 0.01 | 1.96 | 1.7 | 11 | 18 |  | 630 | 540 |  |  | 0 | 0.5 | 10 | 0.5 | 10 | 0.5 | 6 | 0.5 | 0.5 | 0.5 | 2 | 0.5 | 0.5 | 0.5 | 0.02 | 226 | 2425 | 0.5 | 10 | 1241 | 67 | 82 | 562 | 21 | 10 | 104 | 10 | 0.133 | 46464 | 963 | 75 | 0.001 |  | 0.003 | 0.008 | 0.025 |  | 12.18 | 91.29 | 16.78 | 3.09 |  |  |  | 13.32 |  | 7511.05 | 200.62 | 0.02 | 10.88
La Angostura | BTP-090 | 07/02/2018 | 17:00 | February 2018 | Unidad de Monitoreo y Centro de Datos | Dirección Ejecutiva - Comisión Trinacional para el Desarrollo de la Cuenca del río Pilcomayo | Tupiza | Unidad 5 | 21 30 15.66 | 65 42 24 | -21.5044 | -65.7067 |  |  | 1427 | 140 | 7.97 | -63.4 | 702 | 0.3 | 19.4 | 6.21 | 96 | 1650 | 28451 | 516 | 27935 | 7 | 270.1 | 2.5 | 55 | 29.5 | 344.6 | 58.51 | 30.12 | 50.4 | 5.4 | 59.94 | 30.87 | 51.8 | 5.5 |  | 0.09 | 0.03 | 0.96 | 0.01 | 3.38 | 2.9 | 29 | 38 |  | 15 | 9 |  |  | 0 | 0.5 | 23 | 0.5 | 22 | 0.5 | 71 | 1 | 0.5 | 14 | 0.5 | 0.5 | 0.5 | 0.5 | 0.02 | 233 | 1228 | 0.5 | 395 | 12507 | 724 | 744 | 5228 | 389 | 27 | 1156 | 10 | 3.47 | 801557 | 1761 | 29 | 0.001 |  | 0.003 | 0.0005 | 0.025 | 0.79 | 1.04 | 186.65 | 41.19 | 13.93 | 0.82 | 19.08 | 0.97 | 26.63 | 14.14 | 28685.31 | 445.18 | 0.12 | 25.88
Chuquiago | BCH-060 | 07/02/2018 | 15:25 | February 2018 | Unidad de Monitoreo y Centro de Datos | Dirección Ejecutiva - Comisión Trinacional para el Desarrollo de la Cuenca del río Pilcomayo | San Juan del Oro | Unidad 5 | 21 33 40.8 | 65 38 52.08 | -21.5613 | -65.6478 |  |  | 1961 | 141.3 | 7.49 | -48.4 | 510 | 0.2 | 16.9 | 6.55 | 96.1 | 1650 | 17121 | 344 | 16777 | 17 | 167 | 2.5 | 70 | 25.6 | 174.1 | 48.72 | 11.02 | 35 | 5.7 | 49.22 | 11.14 | 35.5 | 6.1 |  | 0.25 | 0.12 | 0.44 | 0.01 | 3.14 | 3.6 | 25 | 33 |  | 22 | 4 |  |  | 0 | 0.5 | 21 | 0.5 | 23 | 0.5 | 6 | 0.5 | 0.5 | 31 | 2 | 0.5 | 0.5 | 0.5 | 0.02 | 203 | 1324 | 0.5 | 260 | 3507 | 312 | 331 | 1831 | 227 | 20 | 360 | 10 | 1.06 | 350120 | 1839 | 43 | 0.001 |  | 0.004 | 0.0005 | 0.025 | 1.37 | 2.56 | 107.29 | 21.12 | 13.41 | 1.25 | 30.7 | 1.19 | 19.73 | 15.5 | 20856.95 | 208.68 | 0.06 | 18.6
Cotagaita | BCO-070 | 07/02/2018 | 13:30 | February 2018 | Unidad de Monitoreo y Centro de Datos | Dirección Ejecutiva - Comisión Trinacional para el Desarrollo de la Cuenca del río Pilcomayo | Cotagaita | Unidad 4 | 20 49 15.9 | 65 39 57.6 | -20.8211 | -65.666 |  |  | 1246 | 144.5 | 7.085 | -17.4 | 802 | 0.2 | 18.5 | 6.5 | 95.9 | 1650 | 59720 | 640 | 59080 | 2 | 346 | 2.5 | 15 | 25.2 | 529.8 | 68.27 | 42.63 | 30.8 | 6.8 | 69.58 | 43.05 | 32.3 | 7.1 |  | 0.09 | 0.03 | 1.33 | 0.01 | 3.85 | 2.9 | 24 | 31 |  | 15 | 3 |  |  | 0 | 0.5 | 168 | 0.5 | 27 | 0.5 | 248 | 11 | 0.5 | 123 | 0.5 | 0.5 | 0.5 | 0.5 | 0.02 | 309 | 1080 | 0.5 | 565 | 19846 | 1154 | 1465 | 5337 | 2030 | 35 | 2015 | 33 | 10.376 | 1347220 | 1558 | 10 | 0.001 |  | 0.004 | 0.0005 | 0.025 | 0.46 |  | 88.25 | 33.99 | 34.36 | 2.84 | 8.09 | 0.59 | 24.8 | 9.56 | 22798.09 | 331.72 | 0.18 | 19.35 | 0.56
Tumusla | BTU-080 | 07/02/2018 | 8:45 | February 2018 | Unidad de Monitoreo y Centro de Datos | Dirección Ejecutiva - Comisión Trinacional para el Desarrollo de la Cuenca del río Pilcomayo | Tumusla | Unidad 4 | 20 29 15.24 | 65 37 5.46 | -20.4876 | -65.6182 | 1.523 | 30 | 1511 | 147.8 | 8.297 | -86.6 | 662 | 0.2 | 16.9 | 6.86 | 96.7 | 1650 | 6675 | 446 | 6229 | 13 | 240.4 | 2.5 | 90 | 31.4 | 279.8 | 49.21 | 28.53 | 54.2 | 5.7 | 50.53 | 28.54 | 55.4 | 6.4 |  | 0.25 | 0.12 | 0.78 | 0.01 | 2.08 | 4.3 | 28 | 36 |  | 20 | 5 |  |  | 4 | 0.5 | 10 | 0.5 | 10 | 0.5 | 34 | 0.5 | 0.5 | 48 | 0.5 | 0.5 | 0.5 | 0.5 | 0.02 | 210 | 644 | 0.5 | 30 | 2068 | 130 | 110 | 1196 | 35 | 10 | 126 | 10 | 0.208 | 144818 | 507 | 23 | 0.001 |  | 0.004 | 0.0005 | 0.025 |  | 3.69 | 184.3 | 19.31 | 5.62 |  |  |  | 17.66 | 4.82 | 23215.28 | 326.54 | 0.03 | 20.87
Potosí - Naciente río La Ribera | BNR-010 | 06/02/2018 | 12:35 | February 2018 | Unidad de Monitoreo y Centro de Datos | Dirección Ejecutiva - Comisión Trinacional para el Desarrollo de la Cuenca del río Pilcomayo | De la Ribera | Unidad 1 | 19 35 51.6 | 65 43 52.8 | -19.5977 | -65.7313 | 0.091 | 0 | 3350 | 121.8 | 8.974 | -124.8 | 299 | 0.1 | 16.7 | 5.67 | 98.3 | 17.5 | 423 | 182 | 241 | 21 | 88.3 | 2.5 | 90 | 8.6 | 59.1 | 30.4 | 3 | 18.2 | 2.9 | 30.57 | 3.06 | 21.5 | 2.9 |  | 0.09 | 0.06 | 0.13 | 0.01 | 1.84 | 4.3 | 17 | 37 |  | 10 | 0 |  |  | 26 | 0.5 | 10 | 0.5 | 10 | 0.5 | 266 | 0.5 | 0.5 | 83 | 2 | 0.5 | 0.5 | 0.5 | 0.02 | 507 | 161 | 0.5 | 10 | 280 | 10 | 35 | 105 | 10 | 10 | 27 | 10 | 0.05 | 1532 | 165 | 27 | 0.001 |  | 0.002 |  |  |  | 112.03 | 91.29 | 100 |  |  | 16.6 |  | 145.23 |  | 4253.11 | 58.09
Tarapaya | BTA-050 | 06/02/2018 | 10:10 | February 2018 | Unidad de Monitoreo y Centro de Datos | Dirección Ejecutiva - Comisión Trinacional para el Desarrollo de la Cuenca del río Pilcomayo | Tarapaya | Unidad 1 | 19 28 18.72 | 65 47 36.6 | -19.4719 | -65.7935 | 1.56 | 7 | 1868 | 137.2 | 7.604 | -46.4 | 535 | 0.2 | 15.3 | 6.57 | 98.1 | 931 | 1358 | 350 | 1008 | 5 | 152.1 | 2.5 | 15 | 23 | 237.3 | 47.1 | 8.38 | 31.1 | 4.6 | 48.81 | 8.53 | 34.2 | 4.7 |  | 0.09 | 0.06 | 3.41 | 0.01 | 5.39 | 2.9 | 25 | 34 |  | 0 | 0 |  |  | 2 | 0.5 | 10 | 0.5 | 10 | 0.5 | 1081 | 10 | 3 | 5481 | 4 | 27 | 0.5 | 0.5 | 0.02 | 1027 | 152 | 0.5 | 10 | 1000 | 22 | 141 | 5918 | 287 | 36 | 233 | 10 | 0.94 | 24181 | 124 | 10 | 0.001 |  | 0.0005 | 0.0005 | 0.025 |  |  | 433.53 | 226.59 | 280.75 |  |  | 8.93 | 136.9 |  | 22970.24 |  | 0.93 | 11.9
San Antonio - Potosí | BSA-030 | 06/02/2018 | 8:50 | February 2018 | Unidad de Monitoreo y Centro de Datos | Dirección Ejecutiva - Comisión Trinacional para el Desarrollo de la Cuenca del río Pilcomayo | Aljamayu | Unidad 1 | 19 34 41.04 | 65 48 12.24 | -19.5781 | -65.8034 | 0.745 | 1 | 702 | 135.2 | 5.173 | 89.9 | 1424 | 0.7 | 13.4 | 6.73 | 99.1 | 964 | 2448 | 1250 | 1198 | 7 | 298.5 | 2.5 | 2.5 | 80.2 | 777 | 80.12 | 23.9 | 83.5 | 15.3 | 81 | 24.48 | 85.7 | 15.8 |  | 0.09 | 0.06 | 5.86 | 0.01 | 10.35 | 6.6 | 45 | 60 |  | 0 | 0 |  |  | 0 | 0.5 | 28 | 0.5 | 10 | 0.5 | 4678 | 67 | 930 | 44190 | 24 | 264 | 8 | 0.5 | 0.02 | 32265 | 354 | 0.5 | 10 | 3846 | 66 | 1001 | 40541 | 1198 | 194 | 552 | 30 | 3.094 | 78196 | 366 | 10 | 0.001 |  | 0.01 | 0.0005 | 0.29 |  |  |  | 448 | 979.97 | 23.37 | 10.02 |  | 59.27 |  | 38339.73 |  | 2.58 |  | 25.04
Tacobamba - Agua arriba confluencia Pilcomayo - Tacobamba | BTC-116 | 05/02/2018 | 13:10 | February 2018 | Unidad de Monitoreo y Centro de Datos | Dirección Ejecutiva - Comisión Trinacional para el Desarrollo de la Cuenca del río Pilcomayo | Tacobamba |  | 19 7 55.92 | 65 34 12.12 | -19.1322 | -65.57 | 0.698 | 1 | 2130 | 145.9 | 8.529 | -101.4 | 469 | 0.1 | 24.3 | 5.94 | 99.7 | 1650 | 9916 | 340 | 9576 | 3 | 180 | 2.5 | 95 | 4.3 | 169.9 | 28.84 | 26.22 | 25.1 | 5.6 | 28.94 | 26.51 | 25.3 | 6.6 |  | 0.09 | 0.03 | 1.8 | 0.01 | 2.2 | 1.5 | 19 | 23 |  | 0 | 0 |  |  | 0 | 0.5 | 10 | 0.5 | 10 | 0.5 | 60 | 0.5 | 0.5 | 0.5 | 0.5 | 0.5 | 0.5 | 0.5 | 0.02 | 174 | 50 | 0.5 | 85 | 4361 | 149 | 168 | 420 | 54 | 10 | 115 | 10 | 0.769 | 185621 | 236 | 10 | 0.001 |  | 0.003 | 0.0005 | 0.025 |  |  | 43.86 | 11.42 | 5.64 |  | 19.42 |  | 17.54 | 8.88 | 19365.81 | 449.14 | 0.08 | 15.56
Pilcomayo - Agua arriba confluencia Pilcomayo - Tacobamba | BPT-118 | 05/02/2018 | 12:15 | February 2018 | Unidad de Monitoreo y Centro de Datos | Dirección Ejecutiva - Comisión Trinacional para el Desarrollo de la Cuenca del río Pilcomayo | Pilcomayo |  | 19 7 57.42 | 65 34 18.42 | -19.1326 | -65.5718 | 2.47 | 79 | 2230 | 149.1 | 8.211 | -81.7 | 445 | 0.1 | 20.1 | 6.54 | 100.9 | 1650 | 4121 | 272 | 3849 | 16 | 114.4 | 2.5 | 75 | 38.3 | 90.9 | 26.53 | 11.71 | 33.3 | 5.5 | 26.8 | 11.72 | 33.6 | 6.3 |  | 0.18 | 0.06 | 0.3 | 0.01 | 3.73 | 2.2 | 19 | 24 |  | 6 | 2 |  |  | 0 | 0.5 | 10 | 0.5 | 10 | 0.5 | 36 | 0.5 | 0.5 | 3 | 4 | 0.5 | 0.5 | 0.5 | 0.02 | 148 | 224 | 0.5 | 31 | 1994 | 72 | 94 | 834 | 90 | 10 | 95 | 10 | 0.05 | 94816 | 316 | 28 | 0.001 |  | 0.003 | 0.0005 | 0.025 |  | 7.27 | 215.9 | 23.25 | 22.34 |  | 23.9 |  | 24.42 | 8.05 | 24595.48 | 508.7 |  | 18.71
Colavi - Canutillos | BC7-113 | 04/02/2018 | 16:00 | February 2018 | Unidad de Monitoreo y Centro de Datos | Dirección Ejecutiva - Comisión Trinacional para el Desarrollo de la Cuenca del río Pilcomayo | Colavi | Unidad 1 | 19 19 17.76 | 65 33 7.68 | -19.3216 | -65.5521 | 0.474 | 0 | 2120 | 134.8 | 3.479 | 183.7 | 471 | 0 | 14.2 | 6.61 | 100 | 387 | 646 | 246 | 400 | 3 | 63.3 | 2.5 | 2.5 | 8.2 | 208.8 | 16.18 | 5.57 | 1.5 | 1.5 | 16.2 | 5.64 | 1.6 | 1.5 |  | 0.09 | 0.03 | 0.89 | 0.01 | 4.92 | 1.5 | 11 | 20 |  | 0 | 0 |  |  | 40 | 0.5 | 10 | 0.5 | 10 | 2 | 4705 | 28 | 659 | 1364 | 0.5 | 6 | 3 | 0.5 | 0.02 | 10871 | 26 | 0.5 | 10 | 3074 | 29 | 394 | 887 | 25 | 10 | 34 | 10 | 0.05 | 15599 | 95 | 35 | 0.001 |  | 0.002 | 0.004 | 0.025 |  | 87.5 |  | 81.25 | 62.5 |  | 172.5 |  |  |  | 11820 |  |  | 2.5
Puente Mendez | BPM-120 | 04/02/2018 | 10:00 | February 2018 | Unidad de Monitoreo y Centro de Datos | Dirección Ejecutiva - Comisión Trinacional para el Desarrollo de la Cuenca del río Pilcomayo | Pilcomayo | Unidad 2 | 19 21 29.76 | 65 10 21.48 | -19.3583 | -65.1726 |  |  | 3.45 | 158.5 | 8.27 | -85.2 | 288 | 0 | 18.2 | 7.19 | 99.5 | 1650 | 18498 | 172 | 18326 | 21 | 89.6 | 2.5 | 65 | 21.6 | 54.4 | 22.77 | 7.94 | 15.8 | 3.4 | 22.88 | 8.23 | 16 | 4.8 |  | 0.18 | 0.06 | 0.44 | 0.01 | 5.03 | 1.5 | 15 | 27 |  | 22 | 15 |  |  | 12 | 0.5 | 10 | 0.5 | 10 | 0.5 | 11 | 0.5 | 0.5 | 0.5 | 0.5 | 0.5 | 0.5 | 0.5 | 0.02 | 297 | 58 | 0.5 | 182 | 7355 | 278 | 261 | 1107 | 149 | 10 | 211 | 10 | 1.23 | 296697 | 321 | 85 | 0.001 |  | 0.006 | 0.005 | 0.025 |  | 4.64 | 60.41 | 11.33 | 8.13 |  | 14.35 |  | 14.24 | 9.93 | 16173.74 | 400.74 | 0.07 | 15.17