## sed_2020_clean
Station | Date | Time | Campaign | Institution | River | Latitude | Longitude | Average Velocity (m/s) | Flow (m3/s) | Distance from Bank | Conductivity (uS/cm) | Apparent Density (g/cm3) | Real Density (g/cm3) | Moisture (%) | Organic Matter (%) | pH | Sand (%) | Silt (%) | Clay (%) | Textural Classification | 0.032 mm - No. 450 (ASTM) (%) | 0.063 mm - No. 230 (ASTM) (%) | 0.125 mm - No. 120 (ASTM) (%) | 0.250 mm - No. 060 (ASTM) (%) | 0.500 mm - No. 035 (ASTM) (%) | 1.00 mm - No. 018 (ASTM) (%) | 2.00 mm - No. 010 (ASTM) (%) | Residue (%) | Sieve Size | Aluminum (g/100 g fraction) (% Al) | Antimony (mg/kg Sb) | Arsenic (mg/kg As) | Sulfur (g/100 g fraction) (% S) | Barium (mg/kg Ba) | Beryllium (mg/kg Be) | Bismuth (mg/kg Bi) | Boron (mg/kg B) | Cadmium (mg/kg Cd) | Calcium (g/100 g fraction) (% Ca) | Cerium (mg/kg Ce) | Cesium (mg/kg Cs) | Cobalt (mg/kg Co) | Copper (mg/kg Cu) | Chromium (mg/kg Cr) | Dysprosium (mg/kg Dy) | Erbium (mg/kg Er) | Scandium (mg/kg Sc) | Tin (mg/kg Sn) | Strontium (mg/kg Sr) | Europium (mg/kg Eu) | Phosphorus (g/100 g fraction) (% P) | Gadolinium (mg/kg Gd) | Gallium (mg/kg Ga) | Germanium (mg/kg Ge) | Hafnium (mg/kg Hf) | Iron (g/100 g fraction) (% Fe) | Holmium (mg/kg Ho) | Indium (mg/kg In) | Ytterbium (mg/kg Yb) | Yttrium (mg/kg Y) | Lanthanum (mg/kg La) | Lithium (mg/kg Li) | Lutetium (mg/kg Lu) | Magnesium (g/100 g fraction) (% Mg) | Manganese (mg/kg Mn) | Mercury (ug/kg fraction) (ug/kg Hg) | Molybdenum (mg/kg Mo) | Neodymium (mg/kg Nd) | Niobium (mg/kg Nb) | Nickel (mg/kg Ni) | Gold (ug/kg fraction) (ug/kg Au) | Silver (mg/kg Ag) | Lead (mg/kg Pb) | Potassium (g/100 g fraction) (% K) | Praseodymium (mg/kg Pr) | Rhenium (mg/kg Re) | Rubidium (mg/kg Rb) | Samarium (mg/kg Sm) | Selenium (mg/kg Se) | Sodium (g/100 g fraction) (% Na) | Thallium (mg/kg Tl) | Tantalum (mg/kg Ta) | Tellurium (mg/kg Te) | Terbium (mg/kg Tb) | Titanium (g/100 g fraction) (% Ti) | Thorium (mg/kg Th) | Thulium (mg/kg Tm) | Uranium (mg/kg U) | Vanadium (mg/kg V) | Tungsten (mg/kg W) | Zinc (mg/kg Zn) | Zirconium (mg/kg Zr) | Lat_dd | Long_dd
Villamontes | 20/12/2020 | 6:40 | December 2020 | DE - CTN | Pilcomayo | 21° 15' 31.92" | 63° 30' 41.82" | 0.49 | 64.93 | 0 | 316 | 1.7 | 2.6 | 19.66 | 0.2 | 8.09 | 95.17 | 3.83 | 1 | Arena | 3.35 | 6.49 | 37.91 | 48.72 | 1.08 | 0.07 | 0.23 | 2.15 | <=2.00 mm | 0.35 | 0.57 | 6 | 0.5 | 56.9 | 0.3 | 1.16 | 5 | 0.02 | 0.23 | 12.3 | 0.67 | 111 | 5.9 | 6 | 0.6 | 0.2 | 0.8 | 2.34 | 17.1 | 0.2 | 0.02 | 1.1 | 0.96 | 0.05 | 0.05 | 0.7 | 0.1 | 0.01 | 0.2 | 2.83 | 5.8 | 5.4 | 0.05 | 0.12 | 98 | 5 | 0.28 | 6.11 | 0.05 | 5.4 | 0.8 | 0.08 | 5.9 | 0.09 | 1.5 | 0.0005 | 4.9 | 1.4 | 0.7 | 0.044 | 0.04 | 0.025 | 0.01 | 0.1 | 0.006 | 1.7 | 0.05 | 0.2 | 11 | 66.5 | 22.8 | 1.2 | -21.2589 | -63.5116
Villamontes | 20/12/2020 | 6:40 | December 2020 | DE - CTN | Pilcomayo | 21° 15' 31.92" | 63° 30' 41.82" | 0.49 | 64.93 | 1 | 275 | 1.7 | 2.6 | 18.06 | 0.2 | 8.04 | 95.32 | 3.68 | 1 | Arena | 3.16 | 9.96 | 35.72 | 46.73 | 2.15 | 0.09 | 0.13 | 2.06 | <=2.00 mm | 0.49 | 0.63 | 11 | 0.5 | 75 | 0.3 | 0.33 | 5 | 0.05 | 0.27 | 17 | 0.93 | 114 | 6.1 | 6 | 0.7 | 0.3 | 1.1 | 1.04 | 21.5 | 0.3 | 0.023 | 1.4 | 1.22 | 0.05 | 0.05 | 0.9 | 0.1 | 0.01 | 0.2 | 3.51 | 7.9 | 6.2 | 0.05 | 0.15 | 114 | 5 | 0.29 | 8.57 | 0.05 | 5.4 | 2.5 | 0.049 | 7.2 | 0.13 | 2 | 0.0005 | 6.9 | 1.7 | 0.9 | 0.058 | 0.05 | 0.025 | 0.01 | 0.2 | 0.011 | 2.1 | 0.05 | 0.3 | 18 | 81.4 | 22.6 | 1.9 | -21.2589 | -63.5116
El Puente | 17/12/2020 | 11:45 | December 2020 | DE - CTN | San Juan del Oro | 21° 14' 21.72" | 65° 12' 31.44" | 0.14 | 0.531 | 0 | 1131 | 1.24 | 2.52 | 41.79 | 2.44 | 8.1 | 12.33 | 85.67 | 2 | Limo | 9.98 | 8.93 | 2.12 | 0.86 | 0.45 | 0 | 0 | 77.66 | <=2.00 mm | 1.79 | 1.52 | 17.6 | 0.5 | 217 | 1 | 1.18 | 24 | 0.38 | 1.29 | 34 | 5.95 | 41.7 | 24.7 | 21 | 2 | 0.9 | 3.5 | 1.9 | 110 | 0.7 | 0.046 | 3.5 | 3.66 | 0.05 | 0.1 | 2.57 | 0.4 | 0.06 | 0.6 | 8.69 | 16.3 | 30.1 | 0.05 | 0.59 | 438 | 5 | 0.98 | 17.4 | 1.1 | 26.2 | 0.25 | 0.18 | 30.9 | 0.41 | 4.1 | 0.001 | 26.4 | 3.9 | 1.2 | 0.118 | 0.25 | 0.025 | 0.01 | 0.4 | 0.039 | 5.4 | 0.05 | 1.2 | 35 | 300 | 129 | 4.9 | -21.2394 | -65.2087
El Puente | 17/12/2020 | 11:45 | December 2020 | DE - CTN | San Juan del Oro | 21° 14' 21.72" | 65° 12' 31.44" | 0.14 | 0.531 | 1 | 832 | 2.77 | 2.63 | 18.65 | 0.35 | 8.3 | 93.18 | 5.82 | 1 | Arena | 2.24 | 8.15 | 42.29 | 33.91 | 4.95 | 0.75 | 1.92 | 5.79 | <=2.00 mm | 1.48 | 2.05 | 12.3 | 0.5 | 169 | 0.9 | 0.43 | 12 | 0.2 | 0.76 | 43.5 | 4.12 | 58.9 | 15.9 | 17 | 1.6 | 0.6 | 2.2 | 1.02 | 71.2 | 0.7 | 0.046 | 3 | 3.52 | 0.05 | 0.1 | 2.39 | 0.3 | 0.03 | 0.4 | 6.2 | 22.2 | 20.5 | 0.05 | 0.36 | 224 | 5 | 0.9 | 21.4 | 0.4 | 17.3 | 0.25 | 0.071 | 20 | 0.29 | 5.3 | 0.0005 | 17.3 | 4.1 | 0.9 | 0.133 | 0.14 | 0.025 | 0.01 | 0.3 | 0.021 | 5.5 | 0.05 | 0.7 | 26 | 300 | 93.1 | 3.9 | -21.2394 | -65.2087
Palca Grande | 17/12/2020 | 8:47 | December 2020 | DE - CTN | Tumusla | 20° 44' 32.16" | 65° 14' 26.04" | 0.407 | 3.77 | 0 | 720 | 1.62 | 2.65 | 28.97 | 0.7 | 8.2 | 50.02 | 47.48 | 2.5 | Franco arenoso | 9.12 | 13.21 | 23.66 | 11.25 | 0.21 | 0 | 0 | 42.55 | 0.032 - 0.063 mm | 1.18 | 7.87 | 31.4 | 0.5 | 225 | 1 | 1.83 | 20 | 0.13 | 0.06 | 13.3 | 10.5 | 70.9 | 87.2 | 12 | 0.8 | 0.3 | 3.1 | 3.35 | 21.7 | 0.3 | 0.024 | 1.4 | 2.32 | 0.05 | 0.05 | 2.87 | 0.1 | 0.74 | 0.2 | 3.25 | 6.2 | 9.8 | 0.05 | 0.11 | 464 | 5 | 0.47 | 6.41 | 0.2 | 8.3 | 0.25 | 0.756 | 26.7 | 0.41 | 1.5 | 0.0005 | 23 | 1.4 | 1.3 | 0.037 | 0.19 | 0.025 | 0.01 | 0.2 | 0.004 | 3.1 | 0.05 | 0.8 | 15 | 146 | 98.2 | 1.2 | -20.7423 | -65.2406
Palca Grande | 17/12/2020 | 8:47 | December 2020 | DE - CTN | Tumusla | 20° 44' 32.16" | 65° 14' 26.04" | 0.407 | 3.77 | 0 | 720 | 1.62 | 2.65 | 28.97 | 0.7 | 8.2 | 50.02 | 47.48 | 2.5 | Franco arenoso | 9.12 | 13.21 | 23.66 | 11.25 | 0.21 | 0 | 0 | 42.55 | 0.125 - <2.0 mm | 1.42 | 6.27 | 31.4 | 0.5 | 212 | 1.2 | 1.36 | 13 | 0.16 | 0.43 | 22.7 | 4.72 | 48.3 | 23.3 | 15 | 1.2 | 0.4 | 3.1 | 3.99 | 48.3 | 0.4 | 0.044 | 2.2 | 3.1 | 0.05 | 0.05 | 3.09 | 0.2 | 0.08 | 0.3 | 4.5 | 10.9 | 24.3 | 0.05 | 0.32 | 371 | 5 | 1.32 | 11.2 | 0.1 | 22.2 | 0.8 | 0.152 | 23.6 | 0.32 | 2.7 | 0.0005 | 18.8 | 2.4 | 1.1 | 0.084 | 0.15 | 0.025 | 0.04 | 0.3 | 0.01 | 4.2 | 0.05 | 0.6 | 19 | 108 | 114 | 2.1 | -20.7423 | -65.2406
Palca Grande | 17/12/2020 | 8:47 | December 2020 | DE - CTN | Tumusla | 20° 44' 32.16" | 65° 14' 26.04" | 0.407 | 3.77 | 1 | 1020 | 1.49 | 2.55 | 27.57 | 0.77 | 8.1 | 27.32 | 70.68 | 2 | Franco limoso | 13.87 | 12.99 | 10.68 | 1.65 | 0.05 | 0 | 0 | 60.76 | <=2.00 mm | 1.45 | 5.68 | 55 | 0.5 | 218 | 1 | 1.65 | 14 | 0.25 | 0.46 | 19.6 | 5.45 | 44.6 | 25 | 15 | 1.1 | 0.4 | 3.5 | 3.78 | 50.8 | 0.4 | 0.039 | 2.2 | 2.61 | 0.05 | 0.05 | 2.98 | 0.2 | 0.07 | 0.3 | 4.33 | 9.6 | 27 | 0.05 | 0.36 | 368 | 5 | 1.26 | 9.68 | 0.2 | 24.5 | 0.25 | 0.172 | 30.2 | 0.33 | 2.3 | 0.0005 | 20.3 | 2.5 | 1.1 | 0.073 | 0.17 | 0.025 | 0.03 | 0.3 | 0.011 | 4.1 | 0.05 | 0.6 | 20 | 121 | 108 | 2.2 | -20.7423 | -65.2406
Colavi - Canutillos | 16/12/2020 | 12:55 | December 2020 | DE - CTN | Colavi | 19° 19' 18.06" | 65° 33' 7.26" | 0.394 | 0.024 | 0 | 682 | 1.47 | 2.62 | 45.27 | 0.97 | 4.8 | 80.85 | 17.15 | 2 | Arenoso franco | 7.87 | 26.68 | 32.31 | 17.98 | 4.83 | 0.93 | 0.08 | 9.32 | 0.032 - 0.063 mm | 1.7 | 1.73 | 14.2 | 0.5 | 176 | 1.1 | 2 | 11 | 0.14 | 0.51 | 20.9 | 4.74 | 41.9 | 21.3 | 19 | 1.5 | 0.6 | 4 | 2.77 | 43.2 | 0.5 | 0.04 | 2.4 | 4.44 | 0.05 | 0.05 | 2.84 | 0.2 | 0.05 | 0.4 | 5.83 | 9.9 | 29.6 | 0.05 | 0.51 | 387 | 5 | 0.57 | 10.6 | 0.3 | 24.1 | 0.25 | 0.134 | 19.1 | 0.4 | 2.5 | 0.0005 | 24.6 | 2.6 | 1 | 0.075 | 0.18 | 0.025 | 0.01 | 0.3 | 0.015 | 4.5 | 0.05 | 0.5 | 25 | 197 | 88.8 | 2 | -19.3217 | -65.552
Colavi - Canutillos | 16/12/2020 | 12:55 | December 2020 | DE - CTN | Colavi | 19° 19' 18.06" | 65° 33' 7.26" | 0.394 | 0.024 | 0 | 682 | 1.47 | 2.62 | 45.27 | 0.97 | 4.8 | 80.85 | 17.15 | 2 | Arenoso franco | 7.87 | 26.68 | 32.31 | 17.98 | 4.83 | 0.93 | 0.08 | 9.32 | 0.125 - <2.0 mm | 1.03 | 4.98 | 32.9 | 0.5 | 81.7 | 1 | 1.63 | 13 | 0.09 | 0.06 | 9.08 | 9.67 | 39.7 | 105 | 10 | 0.7 | 0.3 | 3.5 | 3.64 | 13.5 | 0.2 | 0.027 | 1.3 | 2.2 | 0.05 | 0.05 | 3.51 | 0.1 | 1.02 | 0.2 | 2.91 | 4.1 | 6.6 | 0.05 | 0.1 | 650 | 5 | 0.51 | 4.72 | 0.1 | 7.7 | 0.25 | 0.438 | 27.2 | 0.29 | 1.1 | 0.0005 | 18.4 | 1.2 | 1.1 | 0.027 | 0.17 | 0.025 | 0.01 | 0.2 | 0.002 | 2.4 | 0.05 | 0.6 | 12 | 41.9 | 105 | 0.9 | -19.3217 | -65.552
Tarapaya | 16/12/2020 | 8:45 | December 2020 | DE - CTN | Tarapaya | 19° 28' 18.84" | 65° 47' 39.42" | 0.446 | 0.426 | 0 | 754 | 1.54 | 2.66 | 25.07 | 0.3 | 7.3 | 99.48 | 0.52 | 0 | Arena | 0.06 | 0.51 | 11.77 | 58.34 | 25.26 | 2.27 | 1.06 | 0.73 | <=2.00 mm | 1.72 | 40.8 | 233 | 0.5 | 24.1 | 1.2 | 3.94 | 19 | 4.05 | 0.77 | 28.8 | 8.55 | 38.1 | 57.1 | 15 | 1.7 | 0.7 | 4.1 | 29 | 69.2 | 0.5 | 0.072 | 2.8 | 7.01 | 0.05 | 0.2 | 3.28 | 0.3 | 2.57 | 0.5 | 7.43 | 14 | 26.2 | 0.05 | 0.52 | 304 | 160 | 1.17 | 14.6 | 0.7 | 13.4 | 1.9 | 5.99 | 186 | 0.48 | 3.5 | 0.0005 | 29.9 | 3.1 | 1.2 | 0.124 | 0.53 | 0.025 | 0.04 | 0.4 | 0.04 | 5.5 | 0.05 | 1.1 | 31 | 300 | 1020 | 4.9 | -19.4719 | -65.7943
Tarapaya | 16/12/2020 | 8:45 | December 2020 | DE - CTN | Tarapaya | 19° 28' 18.84" | 65° 47' 39.42" | 0.446 | 0.426 | 3 | 838 | 1.55 | 2.66 | 2.39 | 0.27 | 7.4 | 98.13 | 0.88 | 1 | Arena | 0.6 | 3.73 | 25.67 | 50.55 | 17.52 | 0.48 | 0 | 1.45 | <=2.00 mm | 1.94 | 50.3 | 271 | 0.5 | 20.4 | 1.2 | 4.48 | 21 | 3.49 | 1.02 | 31.5 | 7.72 | 44.8 | 61.3 | 16 | 2.2 | 0.8 | 4.5 | 29.1 | 91.5 | 0.6 | 0.095 | 3.2 | 7.96 | 0.05 | 0.1 | 3.61 | 0.4 | 3.48 | 0.6 | 9.06 | 15.3 | 25.2 | 0.05 | 0.59 | 345 | 5 | 1.24 | 16.4 | 0.7 | 12.2 | 4.9 | 5.09 | 236 | 0.63 | 3.8 | 0.001 | 34.7 | 3.5 | 1.1 | 0.161 | 0.67 | 0.025 | 0.06 | 0.4 | 0.06 | 5.6 | 0.1 | 1.2 | 38 | 300 | 1010 | 4.9 | -19.4719 | -65.7943
Tacobamba - Agua arriba confluencia Pilcomayo - Tacobamba | 15/12/2020 | 14:45 | December 2020 | DE - CTN | Tacobamba | 19° 7' 56.22" | 65° 34' 11.76" | 0.863 | 0.167 | 0 | 350 | 1.66 | 2.67 | 27.7 | 0.27 | 8.4 | 73.66 | 25.34 | 1 | Arenoso franco | 16.59 | 37.11 | 18.35 | 6.57 | 3.11 | 0.81 | 0.08 | 17.38 | 0.032 - 0.063 mm | 1.08 | 8.06 | 154 | 0.5 | 57.5 | 1 | 327 | 13 | 2.94 | 0.61 | 38.2 | 6.59 | 55.4 | 135 | 12 | 1.7 | 0.7 | 3.5 | 63.4 | 37.9 | 0.5 | 0.046 | 2.9 | 2.98 | 0.05 | 0.05 | 2.4 | 0.3 | 0.54 | 0.5 | 6.65 | 21 | 13.8 | 0.05 | 0.28 | 644 | 5 | 0.59 | 16.2 | 0.1 | 14.9 | 1.4 | 8.52 | 106 | 0.31 | 4.3 | 0.0005 | 18.2 | 3.5 | 1.2 | 0.063 | 0.23 | 0.025 | 0.16 | 0.4 | 0.006 | 4.4 | 0.05 | 0.9 | 17 | 62.9 | 710 | 1.4 | -19.1323 | -65.5699
Tacobamba - Agua arriba confluencia Pilcomayo - Tacobamba | 15/12/2020 | 14:45 | December 2020 | DE - CTN | Tacobamba | 19° 7' 56.22" | 65° 34' 11.76" | 0.863 | 0.167 | 0 | 350 | 1.66 | 2.67 | 27.7 | 0.27 | 8.4 | 73.66 | 25.34 | 1 | Arenoso franco | 16.59 | 37.11 | 18.35 | 6.57 | 3.11 | 0.81 | 0.08 | 17.38 | 0.125 - <2.0 mm | 1.11 | 3.15 | 21.1 | 0.5 | 151 | 0.9 | 4.53 | 16 | 0.18 | 0.66 | 17.4 | 4.61 | 81.9 | 14.4 | 10 | 1.1 | 0.4 | 3.5 | 6.24 | 51.6 | 0.3 | 0.034 | 1.8 | 3.02 | 0.05 | 0.05 | 1.93 | 0.2 | 0.09 | 0.3 | 4.45 | 8.4 | 12.9 | 0.05 | 0.35 | 378 | 5 | 0.37 | 8.5 | 0.7 | 9.4 | 0.25 | 0.302 | 16.4 | 0.36 | 2 | 0.0005 | 21.4 | 1.9 | 0.8 | 0.08 | 0.2 | 0.025 | 0.01 | 0.2 | 0.04 | 3.5 | 0.05 | 0.5 | 22 | 300 | 98.3 | 2.3 | -19.1323 | -65.5699
Pilcomayo - Agua arriba confluencia Pilcomayo - Tacobamba | 15/12/2020 | 13:45 | December 2020 | DE - CTN | Pilcomayo | 19° 7' 56.7" | 65° 34' 21.48" | 0.862 | 3.697 | 0 | 404 | 1.68 | 2.67 | 25.43 | 0.3 | 8.2 | 78.04 | 19.96 | 2 | Arenoso franco | 10.67 | 23.94 | 38.03 | 13.4 | 0.23 | 0 | 0 | 13.73 | 0.032 - 0.063 mm | 0.7 | 1.04 | 11.8 | 0.5 | 222 | 0.9 | 4.5 | 8 | 0.09 | 0.31 | 14.3 | 1.8 | 47.4 | 19.7 | 11 | 1.3 | 0.5 | 3 | 3.86 | 31.3 | 0.4 | 0.04 | 2.1 | 1.22 | 0.05 | 0.05 | 2.41 | 0.2 | 0.05 | 0.3 | 5.46 | 6.5 | 7.8 | 0.05 | 0.21 | 480 | 5 | 0.55 | 7.22 | 0.05 | 13.8 | 0.6 | 0.171 | 15.8 | 0.25 | 1.7 | 0.0005 | 12.9 | 2 | 0.6 | 0.034 | 0.09 | 0.025 | 0.01 | 0.3 | 0.002 | 3.7 | 0.05 | 0.5 | 13 | 43.6 | 55.7 | 1 | -19.1324 | -65.5726
Pilcomayo - Agua arriba confluencia Pilcomayo - Tacobamba | 15/12/2020 | 13:45 | December 2020 | DE - CTN | Pilcomayo | 19° 7' 56.7" | 65° 34' 21.48" | 0.862 | 3.697 | 0 | 404 | 1.68 | 2.67 | 25.43 | 0.3 | 8.2 | 78.04 | 19.96 | 2 | Arenoso franco | 10.67 | 23.94 | 38.03 | 13.4 | 0.23 | 0 | 0 | 13.73 | 0.125 - <2.0 mm | 1.27 | 5.3 | 193 | 0.5 | 25.3 | 0.8 | 80.8 | 21 | 2.6 | 0.63 | 23.2 | 4.74 | 101 | 64.6 | 11 | 1.2 | 0.6 | 3.3 | 125 | 48.7 | 0.4 | 0.033 | 2 | 4.42 | 0.05 | 0.05 | 2.1 | 0.2 | 0.77 | 0.4 | 5.14 | 12.1 | 14.6 | 0.05 | 0.31 | 660 | 5 | 0.45 | 10.3 | 0.2 | 10.1 | 2 | 2.74 | 102 | 0.42 | 2.6 | 0.0005 | 23.2 | 2.4 | 1.1 | 0.093 | 0.31 | 0.025 | 0.04 | 0.3 | 0.031 | 2.9 | 0.05 | 0.7 | 21 | 115 | 676 | 2.2 | -19.1324 | -65.5726
Pilcomayo - Agua arriba confluencia Pilcomayo - Tacobamba | 15/12/2020 | 13:45 | December 2020 | DE - CTN | Pilcomayo | 19° 7' 56.7" | 65° 34' 21.48" | 0.862 | 3.697 | 0.5 | 535 | 1.57 | 2.64 | 23.41 | 0.35 | 8.5 | 75.2 | 22.8 | 2 | Arenoso franco | 13.98 | 41.95 | 26.02 | 4.02 | 0.27 | 0 | 0 | 13.76 | 0.032 - 0.063 mm | 0.96 | 3.25 | 25.4 | 0.5 | 249 | 1 | 13.5 | 13 | 0.27 | 0.61 | 20.1 | 4.87 | 36.5 | 20.4 | 11 | 1.4 | 0.5 | 3.8 | 7.3 | 37.7 | 0.4 | 0.044 | 2.2 | 1.49 | 0.05 | 0.05 | 2.52 | 0.2 | 0.12 | 0.4 | 5.82 | 9.5 | 12.6 | 0.05 | 0.3 | 485 | 5 | 0.47 | 9.91 | 0.1 | 13.1 | 0.25 | 0.436 | 21.2 | 0.31 | 2.3 | 0.0005 | 16.9 | 2.2 | 0.8 | 0.061 | 0.17 | 0.025 | 0.01 | 0.3 | 0.006 | 4.4 | 0.05 | 0.6 | 18 | 77 | 107 | 1.6 | -19.1324 | -65.5726
Pilcomayo - Agua arriba confluencia Pilcomayo - Tacobamba | 15/12/2020 | 13:45 | December 2020 | DE - CTN | Pilcomayo | 19° 7' 56.7" | 65° 34' 21.48" | 0.862 | 3.697 | 0.5 | 535 | 1.57 | 2.64 | 23.41 | 0.35 | 8.5 | 75.2 | 22.8 | 2 | Arenoso franco | 13.98 | 41.95 | 26.02 | 4.02 | 0.27 | 0 | 0 | 13.76 | 0.125 - <2.0 mm | 1.23 | 2.99 | 32.5 | 0.5 | 165 | 0.9 | 7.17 | 16 | 0.25 | 0.65 | 18 | 4.59 | 100 | 16.4 | 11 | 1.2 | 0.5 | 3.5 | 11.8 | 53.2 | 0.3 | 0.034 | 1.8 | 3.61 | 0.05 | 0.05 | 2.05 | 0.2 | 0.13 | 0.3 | 4.65 | 8.9 | 14.3 | 0.05 | 0.34 | 407 | 5 | 0.37 | 8.7 | 0.4 | 10.9 | 0.25 | 0.346 | 20.6 | 0.41 | 2.1 | 0.0005 | 23.4 | 1.8 | 0.9 | 0.095 | 0.23 | 0.025 | 0.01 | 0.2 | 0.041 | 3.5 | 0.05 | 0.5 | 22 | 300 | 125 | 2.2 | -19.1324 | -65.5726
Pilcomayo - Agua arriba confluencia Pilcomayo - Tacobamba | 15/12/2020 | 13:45 | December 2020 | DE - CTN | Pilcomayo | 19° 7' 56.7" | 65° 34' 21.48" | 0.862 | 3.697 | 1 | 606 | 1.67 | 2.65 | 24.17 | 0.35 | 8.3 | 74.22 | 23.78 | 2 | Arenoso franco | 14.05 | 37.89 | 29.26 | 4.83 | 0.09 | 0 | 0 | 13.88 | 0.032 - 0.063 mm | 1.27 | 3.17 | 18.9 | 0.5 | 241 | 1 | 1.27 | 16 | 0.2 | 0.65 | 19.7 | 5.26 | 60.7 | 16.2 | 12 | 1.4 | 0.6 | 3.7 | 2.2 | 41.6 | 0.4 | 0.044 | 2.1 | 2.34 | 0.05 | 0.05 | 2.42 | 0.2 | 0.09 | 0.4 | 5.67 | 9.2 | 15.1 | 0.05 | 0.3 | 438 | 5 | 0.44 | 9.81 | 0.3 | 11.5 | 0.25 | 0.154 | 17.2 | 0.39 | 2.3 | 0.001 | 20.3 | 2.2 | 0.9 | 0.07 | 0.19 | 0.025 | 0.01 | 0.3 | 0.01 | 4.4 | 0.05 | 0.6 | 20 | 300 | 91.4 | 1.9 | -19.1324 | -65.5726
Pilcomayo - Agua arriba confluencia Pilcomayo - Tacobamba | 15/12/2020 | 13:45 | December 2020 | DE - CTN | Pilcomayo | 19° 7' 56.7" | 65° 34' 21.48" | 0.862 | 3.697 | 1 | 606 | 1.67 | 2.65 | 24.17 | 0.35 | 8.3 | 74.22 | 23.78 | 2 | Arenoso franco | 14.05 | 37.89 | 29.26 | 4.83 | 0.09 | 0 | 0 | 13.88 | 0.125 - <2.0 mm | 0.81 | 1.03 | 17.1 | 0.5 | 146 | 0.7 | 2.6 | 9 | 0.08 | 0.46 | 14.3 | 1.41 | 122 | 21.2 | 12 | 1.5 | 0.7 | 3.2 | 5.12 | 38.2 | 0.4 | 0.057 | 2.3 | 1.57 | 0.05 | 0.05 | 2.55 | 0.3 | 0.04 | 0.4 | 6.61 | 6.4 | 9 | 0.05 | 0.32 | 501 | 5 | 0.59 | 7.79 | 0.05 | 14.6 | 0.25 | 0.142 | 18.1 | 0.29 | 1.8 | 0.0005 | 14.4 | 2.1 | 0.9 | 0.036 | 0.1 | 0.025 | 0.01 | 0.3 | 0.006 | 2.9 | 0.05 | 0.5 | 15 | 98.5 | 54.9 | 1.2 | -19.1324 | -65.5726
Misión La Paz - SNIH | 15/03/2020 | 8:20 | March 2020 | DE - CTN | Pilcomayo | 22° 22' 41.22" | 62° 31' 6.9" |  |  | 2 | 819 | 1.77 | 2.6 | 27.77 | 0.85 | 8 | 3.2 | 85.8 | 11 | Limo | 22.54 | 2.05 | 0.04 | 0.01 | 0 | 0 | 0 | 75.36 | <=2.00 mm | 2.07 | 1.68 | 14.4 | 0.5 | 203 | 1 | 1.1 | 12 | 0.2 | 0.5 | 21.1 | 5.17 | 55.3 | 19.2 | 21 | 1.4 | 0.6 | 4.5 | 2.22 | 45.6 | 0.5 | 0.04 | 2.4 | 4.9 | 0.05 | 0.05 | 2.77 | 0.3 | 0.05 | 0.4 | 5.99 | 9.9 | 31.8 | 0.05 | 0.51 | 404 | 5 | 0.53 | 10.9 | 0.3 | 22.8 | 0.25 | 0.12 | 19.4 | 0.54 | 2.5 | 0.0005 | 30.5 | 2.1 | 0.9 | 0.098 | 0.21 | 0.025 | 0.01 | 0.3 | 0.017 | 4.5 | 0.05 | 0.6 | 30 | 150 | 91.6 | 2.7 | -22.3781 | -62.5186
Misión La Paz - SNIH | 15/03/2020 | 8:20 | March 2020 | DE - CTN | Pilcomayo | 22° 22' 41.22" | 62° 31' 6.9" |  |  | 3 | 628 | 1.47 | 2.6 | 26.26 | 0.75 | 8 | 3.46 | 87.54 | 9 | Limo | 29.06 | 2.69 | 0.17 | 0.03 | 0 | 0 | 0 | 68.05 | <=2.00 mm | 2.07 | 1.68 | 14.4 | 0.5 | 203 | 1 | 1.1 | 12 | 0.2 | 0.5 | 21.1 | 5.17 | 55.3 | 19.2 | 21 | 1.4 | 0.6 | 4.5 | 2.22 | 45.6 | 0.5 | 0.04 | 2.4 | 4.9 | 0.05 | 0.05 | 2.77 | 0.3 | 0.05 | 0.4 | 5.99 | 9.9 | 31.8 | 0.05 | 0.51 | 404 | 5 | 0.53 | 10.9 | 0.3 | 22.8 | 0.25 | 0.12 | 19.4 | 0.54 | 2.5 | 0.0005 | 30.5 | 2.1 | 0.9 | 0.098 | 0.21 | 0.025 | 0.01 | 0.3 | 0.017 | 4.5 | 0.05 | 0.6 | 30 | 150 | 91.6 | 2.7 | -22.3781 | -62.5186
Misión La Paz - SNIH | 15/03/2020 | 8:20 | March 2020 | DE - CTN | Pilcomayo | 22° 22' 41.22" | 62° 31' 6.9" |  |  | 3.5 | 721 | 1.45 | 2.66 | 26.67 | 0.75 | 8 | 2.41 | 94.09 | 3.5 | Limo | 22.68 | 1.61 | 0.08 | 0.04 | 0 | 0 | 0 | 75.59 | 0.032 - 0.063 mm | 1.85 | 1.7 | 15.3 | 0.5 | 189 | 1.1 | 1.6 | 12 | 0.17 | 0.49 | 19.8 | 5.22 | 51.6 | 22.3 | 21 | 1.4 | 0.6 | 4.1 | 2.7 | 46.2 | 0.5 | 0.039 | 2.4 | 4.72 | 0.05 | 0.05 | 2.92 | 0.2 | 0.07 | 0.4 | 5.88 | 9.1 | 31.5 | 0.05 | 0.52 | 423 | 5 | 0.54 | 10.2 | 0.3 | 23.1 | 1 | 0.143 | 19.7 | 0.49 | 2.4 | 0.0005 | 28.6 | 2.4 | 0.8 | 0.083 | 0.21 | 0.025 | 0.01 | 0.3 | 0.016 | 4.4 | 0.05 | 0.6 | 27 | 200 | 91.1 | 2.2 | -22.3781 | -62.5186