## sed_2021_clean
Station | Date | Time | Campaign | Institution | River | Latitude | Longitude | Average Velocity (m/s) | Flow (m3/s) | Distance from Bank | Conductivity (uS/cm) | Apparent Density (g/cm3) | Real Density (g/cm3) | Moisture (%) | Organic Matter (%) | pH | Sand (%) | Silt (%) | Clay (%) | Textural Classification | 0.016 mm (%) | 0.032 mm - No. 450 (ASTM) (%) | 0.063 mm - No. 230 (ASTM) (%) | 0.125 mm - No. 120 (ASTM) (%) | 0.250 mm - No. 060 (ASTM) (%) | 0.500 mm - No. 035 (ASTM) (%) | 1.00 mm - No. 018 (ASTM) (%) | 2.00 mm - No. 010 (ASTM) (%) | 4.75 mm - No. 004 (ASTM) (%) | Residue (%) | Sieve Size | Aluminum (g/100 g fraction) (% Al) | Antimony (mg/kg Sb) | Arsenic (mg/kg As) | Sulfur (g/100 g fraction) (% S) | Barium (mg/kg Ba) | Beryllium (mg/kg Be) | Bismuth (mg/kg Bi) | Boron (mg/kg B) | Cadmium (mg/kg Cd) | Calcium (g/100 g fraction) (% Ca) | Cerium (mg/kg Ce) | Cesium (mg/kg Cs) | Cobalt (mg/kg Co) | Copper (mg/kg Cu) | Chromium (mg/kg Cr) | Dysprosium (mg/kg Dy) | Erbium (mg/kg Er) | Scandium (mg/kg Sc) | Tin (mg/kg Sn) | Strontium (mg/kg Sr) | Europium (mg/kg Eu) | Phosphorus (g/100 g fraction) (% P) | Gadolinium (mg/kg Gd) | Gallium (mg/kg Ga) | Germanium (mg/kg Ge) | Hafnium (mg/kg Hf) | Iron (g/100 g fraction) (% Fe) | Holmium (mg/kg Ho) | Indium (mg/kg In) | Ytterbium (mg/kg Yb) | Yttrium (mg/kg Y) | Lanthanum (mg/kg La) | Lithium (mg/kg Li) | Lutetium (mg/kg Lu) | Magnesium (g/100 g fraction) (% Mg) | Manganese (mg/kg Mn) | Mercury (ug/kg fraction) (ug/kg Hg) | Molybdenum (mg/kg Mo) | Neodymium (mg/kg Nd) | Niobium (mg/kg Nb) | Nickel (mg/kg Ni) | Gold (ug/kg fraction) (ug/kg Au) | Silver (mg/kg Ag) | Lead (mg/kg Pb) | Potassium (g/100 g fraction) (% K) | Praseodymium (mg/kg Pr) | Rhenium (mg/kg Re) | Rubidium (mg/kg Rb) | Samarium (mg/kg Sm) | Selenium (mg/kg Se) | Sodium (g/100 g fraction) (% Na) | Thallium (mg/kg Tl) | Tantalum (mg/kg Ta) | Tellurium (mg/kg Te) | Terbium (mg/kg Tb) | Titanium (g/100 g fraction) (% Ti) | Thorium (mg/kg Th) | Thulium (mg/kg Tm) | Uranium (mg/kg U) | Vanadium (mg/kg V) | Tungsten (mg/kg W) | Zinc (mg/kg Zn) | Zirconium (mg/kg Zr) | Lat_dd | Long_dd
Chuquiago | 02/12/2021 | 15:20 | December 2021 | DE - CTN | San Juan del Oro | 21° 33' 41.172" | 65° 38' 51.504" |  |  | 0 | 814 | 1.7 | 2.63 | 37.34 | 0.87 | 8.1 | 76.94 | 22.06 | 1 | Arenoso franco |  | 2.48 | 26.24 | 48.52 | 1.84 | 1.25 | 5.27 | 13.23 |  | 1.16 | 0.125 - <2.0 mm | 1.49 | 3.98 | 16.5 | 0.5 | 208 | 0.8 | 0.48 | 17 | 0.25 | 1.02 | 54.1 | 6.8 | 55.5 | 24.5 | 21 | 1.7 | 0.8 | 3.4 | 1.05 | 101 | 0.8 | 0.066 | 3.7 | 3.06 | 0.05 | 0.05 | 2.96 | 0.3 | 0.06 | 0.5 | 7.39 | 27.8 | 22.1 | 0.05 | 0.41 | 341 | 5 | 1.1 | 24.9 | 0.3 | 18.1 | 3.5 | 0.125 | 28.5 | 0.27 | 6.4 | 0.001 | 16.7 | 4.9 | 0.6 | 0.146 | 0.17 | 0.025 | 0.04 | 0.4 | 0.036 | 6.9 | 0.05 | 0.8 | 38 | 300 | 101 | 2.2 | -21.5614 | -65.6476
Chuquiago | 02/12/2021 | 15:20 | December 2021 | DE - CTN | San Juan del Oro | 21° 33' 41.172" | 65° 38' 51.504" |  |  | 0 | 814 | 1.7 | 2.63 | 37.34 | 0.87 | 8.1 | 76.94 | 22.06 | 1 | Arenoso franco |  | 2.48 | 26.24 | 48.52 | 1.84 | 1.25 | 5.27 | 13.23 |  | 1.16 | <0.125 mm | 1.38 | 2.64 | 12 | 0.5 | 163 | 0.9 | 0.34 | 15 | 0.21 | 0.79 | 31.3 | 6.91 | 45.7 | 19.6 | 16 | 1.1 | 0.6 | 3.3 | 0.78 | 80 | 0.5 | 0.042 | 2.1 | 2.98 | 0.05 | 0.05 | 2.2 | 0.2 | 0.06 | 0.4 | 4.75 | 15.4 | 23.8 | 0.05 | 0.45 | 259 | 5 | 0.79 | 13.5 | 0.3 | 17 | 0.25 | 0.076 | 20.8 | 0.27 | 3.7 | 0.0005 | 17.9 | 2.6 | 0.2 | 0.119 | 0.18 | 0.025 | 0.01 | 0.3 | 0.032 | 5.2 | 0.05 | 0.7 | 26 | 300 | 89.7 | 3.7 | -21.5614 | -65.6476
Chuquiago | 02/12/2021 | 15:20 | December 2021 | DE - CTN | San Juan del Oro | 21° 33' 41.172" | 65° 38' 51.504" |  |  | 0.5 | 892 | 1.67 | 2.66 | 22.89 | 0.61 | 8 | 92.75 | 6.75 | 0.5 | Arena |  | 1.4 | 12.31 | 56.79 | 24.21 | 2.82 | 0.44 | 0.74 |  | 1.3 | 0.125 - <2.0 mm | 1.49 | 6.06 | 19.8 | 0.5 | 413 | 1 | 0.73 | 23 | 0.36 | 1.11 | 212 | 5.93 | 102 | 28.4 | 70 | 4 | 1.5 | 4.8 | 2.14 | 104 | 2.8 | 0.113 | 12.2 | 3.18 | 0.05 | 0.05 | 6.19 | 0.6 | 0.1 | 0.8 | 13.8 | 111 | 22.1 | 0.1 | 0.41 | 536 | 1010 | 1.72 | 102 | 0.6 | 26.3 | 3.7 | 0.131 | 41.6 | 0.3 | 26.7 | 0.001 | 19.2 | 20.6 | 0.2 | 0.171 | 0.2 | 0.025 | 0.06 | 1 | 0.135 | 21.2 | 0.2 | 1.7 | 135 | 300 | 139 | 1.9 | -21.5614 | -65.6476
Chuquiago | 02/12/2021 | 15:20 | December 2021 | DE - CTN | San Juan del Oro | 21° 33' 41.172" | 65° 38' 51.504" |  |  | 0.5 | 892 | 1.67 | 2.66 | 22.89 | 0.61 | 8 | 92.75 | 6.75 | 0.5 | Arena |  | 1.4 | 12.31 | 56.79 | 24.21 | 2.82 | 0.44 | 0.74 |  | 1.3 | <0.125 mm | 1.26 | 4.3 | 13.5 | 0.5 | 150 | 1 | 0.45 | 15 | 0.22 | 0.89 | 92 | 5.59 | 55.6 | 19.8 | 25 | 2 | 0.8 | 3.1 | 0.92 | 86.2 | 1.3 | 0.075 | 5.1 | 3.28 | 0.05 | 0.05 | 2.76 | 0.3 | 0.06 | 0.5 | 7.8 | 46.8 | 19.9 | 0.05 | 0.36 | 294 | 30 | 1.04 | 45.4 | 0.4 | 17.6 | 1 | 0.076 | 23.5 | 0.23 | 12 | 0.0005 | 14.8 | 7.8 | 0.5 | 0.15 | 0.15 | 0.025 | 0.04 | 0.5 | 0.041 | 7.5 | 0.05 | 0.9 | 41 | 300 | 91.4 | 1.9 | -21.5614 | -65.6476
Cotagaita | 02/12/2021 | 9:35 | December 2021 | DE - CTN | Cotagaita | 20° 49' 14.874" | 65° 40' 3.54" | 0.378 | 0.725 | 0 | 735 | 1.77 | 2.63 | 25.45 | 1.07 | 7.4 | 72 | 27.5 | 0.5 | Arenoso franco |  | 3.78 | 13.39 | 40.62 | 23.29 | 5.98 | 2.51 | 6.31 |  | 4.11 | 0.125 - <2.0 mm | 1.55 | 13 | 95.5 | 0.5 | 485 | 1.2 | 6.66 | 22 | 0.31 | 0.29 | 53.5 | 6.61 | 66.9 | 43.1 | 18 | 2.1 | 0.9 | 3.4 | 20.3 | 53.8 | 0.8 | 0.083 | 4.1 | 0.01 | 0.05 | 0.05 | 4.09 | 0.3 | 0.17 | 0.5 | 7.88 | 24.6 | 25.5 | 0.05 | 0.28 | 366 | 5 | 2.29 | 25.1 | 0.2 | 26.9 | 5.6 | 0.268 | 35.1 | 0.36 | 6.6 | 0.001 | 21.2 | 4.8 | 0.8 | 0.091 | 0.21 | 0.025 | 0.12 | 0.5 | 0.023 | 7 | 0.05 | 0.8 | 31 | 300 | 131 | 2.6 | -20.8208 | -65.6676
Cotagaita | 02/12/2021 | 9:35 | December 2021 | DE - CTN | Cotagaita | 20° 49' 14.874" | 65° 40' 3.54" | 0.378 | 0.725 | 0 | 735 | 1.77 | 2.63 | 25.45 | 1.07 | 7.4 | 72 | 27.5 | 0.5 | Arenoso franco |  | 3.78 | 13.39 | 40.62 | 23.29 | 5.98 | 2.51 | 6.31 |  | 4.11 | <0.125 mm | 1.16 | 10 | 96.7 | 0.5 | 162 | 1.3 | 4.45 | 16 | 0.23 | 0.23 | 22 | 6.33 | 47.8 | 42.3 | 14 | 1.3 | 0.5 | 3.1 | 15.8 | 41 | 0.5 | 0.057 | 2.1 | 2.67 | 0.05 | 0.05 | 3.82 | 0.2 | 0.19 | 0.3 | 4.75 | 10.1 | 23.5 | 0.05 | 0.27 | 357 | 5 | 2.02 | 10.5 | 0.2 | 26.1 | 0.25 | 0.279 | 33.4 | 0.27 | 2.7 | 0.0005 | 16.2 | 2.1 | 1 | 0.079 | 0.15 | 0.025 | 0.12 | 0.3 | 0.009 | 4.7 | 0.05 | 0.7 | 17 | 300 | 142 | 1.3 | -20.8208 | -65.6676
Cotagaita | 02/12/2021 | 9:35 | December 2021 | DE - CTN | Cotagaita | 20° 49' 14.874" | 65° 40' 3.54" | 0.378 | 0.725 | 1.5 | 2316 | 1.36 | 2.63 | 0.93 | 1.38 | 7.3 | 25.3 | 73.7 | 1 | Franco limoso |  | 19.52 | 30.53 | 23.35 | 9.81 | 4.71 | 2.79 | 0 |  | 9.28 | 0.125 - <2.0 mm | 1.47 | 9.09 | 57.2 | 0.5 | 296 | 1.2 | 3.73 | 20 | 0.33 | 0.2 | 19.2 | 6.18 | 34.7 | 36.6 | 17 | 1.3 | 0.5 | 3.6 | 12.5 | 37.5 | 0.5 | 0.053 | 2.4 | 2.46 | 0.05 | 0.05 | 3.41 | 0.2 | 0.13 | 0.3 | 5.04 | 9.1 | 30.9 | 0.05 | 0.35 | 402 | 5 | 1.91 | 9.31 | 0.05 | 26.7 | 3 | 0.205 | 31.2 | 0.37 | 2.4 | 0.0005 | 21.3 | 2.4 | 0.9 | 0.058 | 0.18 | 0.025 | 0.1 | 0.3 | 0.007 | 4.7 | 0.05 | 0.6 | 22 | 134 | 119 | 1.1 | -20.8208 | -65.6676
Cotagaita | 02/12/2021 | 9:35 | December 2021 | DE - CTN | Cotagaita | 20° 49' 14.874" | 65° 40' 3.54" | 0.378 | 0.725 | 1.5 | 2316 | 1.36 | 2.63 | 0.93 | 1.38 | 7.3 | 25.3 | 73.7 | 1 | Franco limoso |  | 19.52 | 30.53 | 23.35 | 9.81 | 4.71 | 2.79 | 0 |  | 9.28 | <0.125 mm | 1.15 | 9.51 | 77.7 | 0.5 | 153 | 1.2 | 3.71 | 19 | 0.24 | 0.29 | 17.4 | 6.31 | 47.8 | 40.5 | 15 | 1.3 | 0.5 | 3.1 | 11.2 | 41.3 | 0.4 | 0.05 | 2.1 | 2.79 | 0.05 | 0.05 | 3.48 | 0.2 | 0.13 | 0.3 | 4.45 | 8 | 23.6 | 0.05 | 0.28 | 351 | 5 | 1.9 | 8.22 | 0.2 | 26.8 | 1.6 | 0.265 | 33.8 | 0.27 | 2.1 | 0.0005 | 17.2 | 2.2 | 0.8 | 0.071 | 0.19 | 0.025 | 0.14 | 0.3 | 0.011 | 4.2 | 0.05 | 0.7 | 19 | 300 | 127 | 1 | -20.8208 | -65.6676
Tumusla | 02/12/2021 | 7:40 | December 2021 | DE - CTN | Tumusla | 20° 29' 12.834" | 65° 37' 8.154" | 0.554 | 1.77 | 0 | 491 | 1.71 | 2.64 | 17.21 | 0.96 | 8.2 | 69.68 | 29.82 | 0.5 | Franco arenoso |  | 4.78 | 16.71 | 32.43 | 32.43 | 4.25 | 1.24 | 3.81 |  | 4.35 | 0.125 - <2.0 mm | 1.43 | 9.53 | 11.6 | 0.5 | 529 | 1.1 | 0.33 | 11 | 0.35 | 0.33 | 28.7 | 5.51 | 63.6 | 23.9 | 17 | 1.6 | 0.6 | 3.8 | 1.12 | 54.8 | 0.5 | 0.066 | 2.6 | 0.98 | 0.05 | 0.05 | 3.25 | 0.2 | 0.06 | 0.4 | 5.81 | 13.8 | 30.4 | 0.05 | 0.34 | 431 | 5 | 1.22 | 13.3 | 0.4 | 22 | 0.25 | 0.086 | 24.5 | 0.34 | 3.4 | 0.0005 | 21.4 | 2.6 | 0.3 | 0.086 | 0.16 | 0.025 | 0.04 | 0.3 | 0.029 | 5.6 | 0.05 | 0.5 | 24 | 300 | 131 | 2.2 | -20.4869 | -65.6189
Tumusla | 02/12/2021 | 7:40 | December 2021 | DE - CTN | Tumusla | 20° 29' 12.834" | 65° 37' 8.154" | 0.554 | 1.77 | 0 | 491 | 1.71 | 2.64 | 17.21 | 0.96 | 8.2 | 69.68 | 29.82 | 0.5 | Franco arenoso |  | 4.78 | 16.71 | 32.43 | 32.43 | 4.25 | 1.24 | 3.81 |  | 4.35 | <0.125 mm | 1.19 | 5.68 | 11.2 | 0.5 | 189 | 1 | 0.35 | 10 | 0.21 | 0.33 | 19 | 4.42 | 53.8 | 21.6 | 13 | 1.2 | 0.4 | 2.9 | 0.82 | 64.5 | 0.4 | 0.052 | 1.9 | 2.99 | 0.05 | 0.05 | 2.8 | 0.2 | 0.07 | 0.3 | 4.36 | 9 | 23.3 | 0.05 | 0.32 | 512 | 5 | 1.17 | 8.57 | 0.4 | 17.5 | 0.25 | 0.09 | 21.3 | 0.29 | 2.2 | 0.001 | 18.5 | 1.9 | 0.4 | 0.083 | 0.13 | 0.025 | 0.01 | 0.3 | 0.025 | 4 | 0.05 | 0.5 | 19 | 300 | 134 | 1.3 | -20.4869 | -65.6189
Yocalla | 01/12/2021 | 14:20 | December 2021 | DE - CTN | Pilcomayo | 19° 23' 50.19" | 65° 54' 27.48" | 0.364 | 1.508 | 0 | 360 | 1.43 | 2.56 | 23.9 | 1.89 | 8.1 | 39.93 | 57.07 | 3 | Franco limoso |  | 2.19 | 2.78 | 14.1 | 47.83 | 17.83 | 4.75 | 7.44 |  | 3.07 | 0.125 - <2.0 mm | 2.44 | 2.42 | 14.2 | 0.5 | 410 | 1.1 | 1.02 | 25 | 0.38 | 2.38 | 64 | 27.8 | 106 | 21.1 | 25 | 2.6 | 1.2 | 4.7 | 3.39 | 109 | 0.8 | 0.085 | 4.4 | 4.53 | 0.05 | 0.05 | 2.54 | 0.4 | 0.14 | 0.7 | 10.3 | 31.7 | 31.1 | 0.05 | 0.73 | 441 | 860 | 0.87 | 28.5 | 0.9 | 15.3 | 22.8 | 0.316 | 23.3 | 0.74 | 7.5 | 0.001 | 44.8 | 5 | 0.2 | 0.159 | 0.39 | 0.025 | 0.03 | 0.6 | 0.081 | 12.2 | 0.1 | 1.2 | 46 | 300 | 100 | 4.1 | -19.3973 | -65.9076
Yocalla | 01/12/2021 | 14:20 | December 2021 | DE - CTN | Pilcomayo | 19° 23' 50.19" | 65° 54' 27.48" | 0.364 | 1.508 | 0 | 360 | 1.43 | 2.56 | 23.9 | 1.89 | 8.1 | 39.93 | 57.07 | 3 | Franco limoso |  | 2.19 | 2.78 | 14.1 | 47.83 | 17.83 | 4.75 | 7.44 |  | 3.07 | <0.125 mm | 1.09 | 0.88 | 5.9 | 0.5 | 318 | 0.6 | 0.23 | 12 | 0.1 | 1.11 | 29.8 | 11.6 | 89.9 | 7.4 | 10 | 1.3 | 0.6 | 2.4 | 1.08 | 60.9 | 0.4 | 0.055 | 2.3 | 1.32 | 0.05 | 0.1 | 1.21 | 0.2 | 0.05 | 0.4 | 5.45 | 14.5 | 14.8 | 0.05 | 0.37 | 215 | 1690 | 0.39 | 13.5 | 0.8 | 5.7 | 1.6 | 0.241 | 8.1 | 0.36 | 3.6 | 0.002 | 22.4 | 2.3 | 0.4 | 0.086 | 0.18 | 0.025 | 0.05 | 0.3 | 0.052 | 5.5 | 0.05 | 0.7 | 22 | 300 | 37.5 | 3.1 | -19.3973 | -65.9076
Yocalla | 01/12/2021 | 14:20 | December 2021 | DE - CTN | Pilcomayo | 19° 23' 50.19" | 65° 54' 27.48" | 0.364 | 1.508 | 0.5 | 484 | 1.71 | 2.54 | 20.81 | 1.19 | 8 | 63.05 | 35.45 | 1.5 | Franco arenoso |  | 0.29 | 0.27 | 16.61 | 58.66 | 18.82 | 3.2 | 1.33 |  | 0.82 | <0.125 mm | 0.88 | 0.77 | 5.6 | 0.5 | 144 | 0.4 | 0.35 | 9 | 0.06 | 0.86 | 21.8 | 7.85 | 74.2 | 6.2 | 11 | 0.9 | 0.4 | 1.9 | 0.83 | 52.2 | 0.3 | 0.037 | 1.5 | 1.72 | 0.05 | 0.05 | 0.94 | 0.1 | 0.01 | 0.3 | 3.95 | 10.6 | 12.4 | 0.05 | 0.31 | 180 | 1100 | 0.4 | 10 | 0.5 | 7.9 | 5.7 | 0.05 | 7.3 | 0.26 | 2.6 | 0.002 | 15.6 | 1.7 | 0.3 | 0.078 | 0.12 | 0.025 | 0.04 | 0.2 | 0.029 | 3.9 | 0.05 | 0.5 | 15 | 300 | 31.3 | 2.5 | -19.3973 | -65.9076
Tarapaya | 01/12/2021 | 11:50 | December 2021 | DE - CTN | Tarapaya | 19° 28' 18.492" | 65° 47' 39.696" | 0.625 | 0.561 | 0 | 1135 | 1.76 | 2.6 | 25.94 | 1.19 | 7.5 | 72.52 | 26.48 | 1 | Arenoso franco |  | 0.56 | 1.9 | 19.98 | 48.39 | 22.21 | 4.85 | 0.93 |  | 1.17 | 0.125 - <2.0 mm | 1.29 | 65.3 | 498 | 2 | 6.8 | 1.1 | 9.55 | 21 | 8.15 | 1.01 | 39.6 | 7.95 | 82.2 | 111 | 18 | 2.4 | 1.1 | 3.7 | 53 | 80 | 0.6 | 0.124 | 3.9 | 6.1 | 0.05 | 0.1 | 4.93 | 0.4 | 5.55 | 0.7 | 10.6 | 18.7 | 21.7 | 0.05 | 0.41 | 350 | 2050 | 1.23 | 18.2 | 1 | 13.1 | 41.1 | 10.9 | 304 | 0.39 | 4.6 | 0.001 | 25.3 | 4 | 0.5 | 0.087 | 0.91 | 0.025 | 0.11 | 0.5 | 0.052 | 6.1 | 0.1 | 1.1 | 34 | 300 | 1970 | 5.6 | -19.4718 | -65.7944
Tarapaya | 01/12/2021 | 11:50 | December 2021 | DE - CTN | Tarapaya | 19° 28' 18.492" | 65° 47' 39.696" | 0.625 | 0.561 | 0 | 1135 | 1.76 | 2.6 | 25.94 | 1.19 | 7.5 | 72.52 | 26.48 | 1 | Arenoso franco |  | 0.56 | 1.9 | 19.98 | 48.39 | 22.21 | 4.85 | 0.93 |  | 1.17 | <0.125 mm | 1.48 | 29.3 | 176 | 0.5 | 43.6 | 1 | 3.22 | 21 | 5.91 | 0.78 | 30.7 | 7.79 | 56.7 | 61.9 | 15 | 1.8 | 0.8 | 3.9 | 22.4 | 77.1 | 0.6 | 0.078 | 2.7 | 6.13 | 0.05 | 0.1 | 2.87 | 0.3 | 2.08 | 0.5 | 7.43 | 14.5 | 23.3 | 0.05 | 0.56 | 289 | 5 | 1.02 | 14 | 0.6 | 11.6 | 2.6 | 4.67 | 185 | 0.51 | 3.7 | 0.0005 | 30.6 | 2.8 | 0.5 | 0.125 | 0.53 | 0.025 | 0.06 | 0.4 | 0.044 | 5.6 | 0.05 | 1.2 | 32 | 300 | 1210 | 4 | -19.4718 | -65.7944
Colavi - Canutillos | 30/11/2021 | 14:35 | November 2021 | DE - CTN | Colavi | 19° 19' 16.86" | 65° 33' 6.774" | 0.527 | 0.036 | 1.5 | 453 | 1.63 | 2.65 | 22.14 | 0.8 | 4.44 | 73.61 | 24.89 | 1.5 | Arenoso franco |  | 3.8 | 16.11 | 27.82 | 29.29 | 9.84 | 5.26 | 5.92 |  | 1.96 | 0.125 - <2.0 mm | 0.74 | 12.9 | 35.2 | 0.5 | 133 | 0.8 | 2.4 | 15 | 0.25 | 0.05 | 16.9 | 8.2 | 78.3 | 39 | 12 | 0.8 | 0.3 | 2 | 5.59 | 19.5 | 0.3 | 0.025 | 1.3 | 1.68 | 0.05 | 0.05 | 2.72 | 0.1 | 0.37 | 0.2 | 3.29 | 8 | 6.3 | 0.05 | 0.13 | 512 | 5 | 0.59 | 7.04 | 0.05 | 8 | 11.7 | 1.24 | 36.4 | 0.32 | 1.9 | 0.0005 | 21.2 | 1.5 | 0.6 | 0.021 | 0.2 | 0.025 | 0.04 | 0.2 | 0.005 | 3.5 | 0.05 | 0.5 | 15 | 300 | 101 | 0.7 | -19.3213 | -65.5519
Colavi - Canutillos | 30/11/2021 | 14:35 | November 2021 | DE - CTN | Colavi | 19° 19' 16.86" | 65° 33' 6.774" | 0.527 | 0.036 | 1.5 | 453 | 1.63 | 2.65 | 22.14 | 0.8 | 4.44 | 73.61 | 24.89 | 1.5 | Arenoso franco |  | 3.8 | 16.11 | 27.82 | 29.29 | 9.84 | 5.26 | 5.92 |  | 1.96 | <0.125 mm | 0.79 | 4.06 | 25.3 | 0.5 | 203 | 1 | 0.68 | 14 | 0.2 | 0.07 | 12.2 | 8.09 | 70.9 | 58.9 | 11 | 1 | 0.4 | 2.5 | 2.33 | 16.4 | 0.3 | 0.033 | 1.5 | 1.29 | 0.05 | 0.05 | 5.05 | 0.1 | 0.45 | 0.2 | 3.91 | 5.4 | 5.8 | 0.05 | 0.15 | 1010 | 5 | 0.54 | 5.57 | 0.05 | 15.6 | 2.7 | 0.383 | 30.8 | 0.33 | 1.4 | 0.0005 | 22 | 1.3 | 0.5 | 0.019 | 0.22 | 0.025 | 0.07 | 0.2 | 0.002 | 3.1 | 0.05 | 0.5 | 15 | 300 | 150 | 0.5 | -19.3213 | -65.5519
Puente Mendez | 30/11/2021 | 10:30 | November 2021 | DE - CTN | Pilcomayo | 19° 21' 26.622" | 65° 10' 23.376" |  |  | 0 | 422 | 1.54 | 2.62 | 27.81 | 0.77 | 7.83 | 49.1 | 49.4 | 1.5 | Franco arenoso |  | 18.84 | 53.76 | 11.35 | 0.55 | 0.56 | 0.8 | 2.39 |  | 11.75 | 0.125 - <2.0 mm | 0.89 | 1.84 | 8.7 | 0.5 | 260 | 0.8 | 0.41 | 10 | 0.08 | 0.42 | 18.9 | 2.99 | 51 | 16.7 | 15 | 1.4 | 0.6 | 2.9 | 0.84 | 29.2 | 0.4 | 0.037 | 1.9 | 1.29 | 0.05 | 0.05 | 2.23 | 0.2 | 0.05 | 0.3 | 5.17 | 9.1 | 11.7 | 0.05 | 0.32 | 348 | 5 | 0.49 | 8.66 | 0.2 | 13.1 | 12 | 0.082 | 14 | 0.29 | 2.1 | 0.0005 | 16.5 | 2 | 0.4 | 0.03 | 0.14 | 0.025 | 0.03 | 0.3 | 0.006 | 4.5 | 0.05 | 0.6 | 18 | 300 | 46.1 | 1.7 | -19.3574 | -65.1732
Puente Mendez | 30/11/2021 | 10:30 | November 2021 | DE - CTN | Pilcomayo | 19° 21' 26.622" | 65° 10' 23.376" |  |  | 0 | 422 | 1.54 | 2.62 | 27.81 | 0.77 | 7.83 | 49.1 | 49.4 | 1.5 | Franco arenoso |  | 18.84 | 53.76 | 11.35 | 0.55 | 0.56 | 0.8 | 2.39 |  | 11.75 | <0.125 mm | 1.16 | 1.4 | 8.8 | 0.5 | 180 | 0.8 | 0.34 | 13 | 0.09 | 0.45 | 16.7 | 2.91 | 146 | 15.8 | 15 | 1.2 | 0.5 | 3.1 | 1.16 | 38.2 | 0.4 | 0.039 | 1.9 | 2.81 | 0.05 | 0.05 | 1.98 | 0.2 | 0.06 | 0.3 | 5.31 | 7.6 | 13.3 | 0.05 | 0.37 | 339 | 5 | 0.46 | 7.68 | 0.05 | 12.2 | 5.8 | 0.108 | 14.3 | 0.41 | 2 | 0.0005 | 23.6 | 1.7 | 0.4 | 0.049 | 0.2 | 0.025 | 0.04 | 0.2 | 0.015 | 3.5 | 0.05 | 0.5 | 21 | 198 | 51.3 | 2.2 | -19.3574 | -65.1732
Puente Mendez | 30/11/2021 | 10:30 | November 2021 | DE - CTN | Pilcomayo | 19° 21' 26.622" | 65° 10' 23.376" |  |  | 1.5 | 361 | 1.59 | 2.63 | 20.75 | 0.6 | 7.99 | 71.16 | 27.84 | 1 | Arenoso franco |  | 9.12 | 39.79 | 40 | 4.19 | 0.79 | 1.8 | 0 |  | 4.31 | 0.125 - <2.0 mm | 0.82 | 1.46 | 10.4 | 0.5 | 377 | 0.7 | 0.43 | 10 | 0.16 | 0.46 | 21.5 | 2.76 | 64.1 | 20.2 | 16 | 1.5 | 0.7 | 3.2 | 0.91 | 31.7 | 0.4 | 0.049 | 2.2 | 0.33 | 0.05 | 0.05 | 2.47 | 0.2 | 0.06 | 0.4 | 6.26 | 10.3 | 11.5 | 0.05 | 0.32 | 406 | 5 | 0.68 | 9.53 | 0.2 | 14.8 | 4.3 | 0.113 | 17.8 | 0.28 | 2.6 | 0.0005 | 15.4 | 2.2 | 0.3 | 0.035 | 0.13 | 0.025 | 0.02 | 0.3 | 0.006 | 5.1 | 0.05 | 0.6 | 19 | 300 | 54.7 | 2 | -19.3574 | -65.1732
Puente Mendez | 30/11/2021 | 10:30 | November 2021 | DE - CTN | Pilcomayo | 19° 21' 26.622" | 65° 10' 23.376" |  |  | 1.5 | 361 | 1.59 | 2.63 | 20.75 | 0.6 | 7.99 | 71.16 | 27.84 | 1 | Arenoso franco |  | 9.12 | 39.79 | 40 | 4.19 | 0.79 | 1.8 | 0 |  | 4.31 | <0.125 mm | 0.69 | 1.05 | 8.8 | 0.5 | 131 | 0.6 | 0.24 | 7 | 0.07 | 0.4 | 13.2 | 1.73 | 107 | 13.7 | 11 | 1.1 | 0.5 | 2.1 | 0.79 | 30.5 | 0.3 | 0.038 | 1.6 | 1.49 | 0.05 | 0.05 | 1.64 | 0.2 | 0.04 | 0.3 | 4.53 | 6 | 8.8 | 0.05 | 0.26 | 290 | 5 | 0.43 | 6.36 | 0.05 | 10.2 | 3.4 | 0.093 | 12.7 | 0.22 | 1.5 | 0.0005 | 12.4 | 1.5 | 0.4 | 0.037 | 0.11 | 0.025 | 0.01 | 0.2 | 0.008 | 2.8 | 0.05 | 0.4 | 14 | 300 | 44.6 | 1.5 | -19.3574 | -65.1732
Viña Quemada | 14/11/2021 | 14:20 | November 2021 | DE - CTN | Pilcomayo | 19° 24' 30.432" | 64° 51' 37.206" | 0.741 | 18.4 | 0 | 462 | 1.65 | 2.62 | 20.05 | 0.69 | 8.2 | 70.17 | 28.33 | 1.5 | Franco arenoso |  | 9.74 | 33.5 | 34.1 | 3.29 | 0.76 | 1.88 | 11.47 |  | 5.26 | 0.125 - <2.0 mm | 0.84 | 1.8 | 10.7 | 0.5 | 424 | 1 | 0.34 | 10 | 0.12 | 0.51 | 27.3 | 2.64 | 75.4 | 21.3 | 16 | 1.7 | 0.7 | 3.6 | 1.04 | 38.6 | 0.5 | 0.054 | 2.6 | 0.01 | 0.05 | 0.05 | 3.01 | 0.3 | 0.07 | 0.4 | 6.68 | 12.5 | 13.3 | 0.05 | 0.39 | 445 | 5 | 0.49 | 12.4 | 0.2 | 16.2 | 1.1 | 0.108 | 20.3 | 0.29 | 3.2 | 0.0005 | 15.6 | 2.4 | 0.3 | 0.045 | 0.14 | 0.025 | 0.04 | 0.4 | 0.008 | 5.7 | 0.05 | 0.6 | 20 | 300 | 69 | 2.3 | -19.4085 | -64.8603
Viña Quemada | 14/11/2021 | 14:20 | November 2021 | DE - CTN | Pilcomayo | 19° 24' 30.432" | 64° 51' 37.206" | 0.741 | 18.4 | 0 | 462 | 1.65 | 2.62 | 20.05 | 0.69 | 8.2 | 70.17 | 28.33 | 1.5 | Franco arenoso |  | 9.74 | 33.5 | 34.1 | 3.29 | 0.76 | 1.88 | 11.47 |  | 5.26 | <0.125 mm | 0.71 | 1.29 | 8.6 | 0.5 | 163 | 0.7 | 0.37 | 8 | 0.07 | 0.44 | 17 | 1.99 | 71.6 | 15.6 | 11 | 1.3 | 0.5 | 2.6 | 0.8 | 32.9 | 0.4 | 0.044 | 1.9 | 1.31 | 0.05 | 0.05 | 2.13 | 0.2 | 0.05 | 0.3 | 5.49 | 7.9 | 10.8 | 0.05 | 0.3 | 326 | 5 | 0.39 | 7.89 | 0.1 | 11.7 | 0.25 | 0.115 | 15.2 | 0.23 | 2 | 0.0005 | 12.4 | 1.7 | 0.4 | 0.035 | 0.11 | 0.025 | 0.02 | 0.3 | 0.006 | 3.4 | 0.05 | 0.5 | 14 | 300 | 52.3 | 1.4 | -19.4085 | -64.8603
Pilcomayo - Agua arriba confluencia Pilcomayo - Tacobamba | 11/11/2021 | 9:30 | November 2021 | DE - CTN | Pilcomayo | 19° 7' 56.34" | 65° 34' 20.706" | 0.763 | 2.981 | 0 | 471 | 1.69 | 2.69 | 23.43 | 0.66 | 8 | 68.11 | 30.89 | 1 | Franco arenoso |  | 5.86 | 20.5 | 38.55 | 21.91 | 1.63 | 0.43 | 6.84 |  | 4.28 | 0.125 - <2.0 mm | 0.75 | 3.69 | 20.1 | 0.5 | 224 | 0.8 | 0.77 | 12 | 0.2 | 0.49 | 53.8 | 5.49 | 59.1 | 21.3 | 15 | 2 | 0.8 | 3.6 | 1.78 | 35.6 | 0.5 | 0.057 | 3.9 | 0.83 | 0.05 | 0.05 | 3.24 | 0.3 | 0.12 | 0.4 | 7.87 | 27.3 | 10.5 | 0.05 | 0.33 | 429 | 140 | 0.58 | 21.2 | 0.3 | 14.6 | 13.1 | 0.223 | 25.4 | 0.28 | 5.9 | 0.001 | 14.6 | 4 | 0.4 | 0.041 | 0.13 | 0.025 | 0.02 | 0.4 | 0.018 | 11.8 | 0.05 | 1 | 25 | 300 | 83.2 | 2.8 | -19.1323 | -65.5724
Pilcomayo - Agua arriba confluencia Pilcomayo - Tacobamba | 11/11/2021 | 9:30 | November 2021 | DE - CTN | Pilcomayo | 19° 7' 56.34" | 65° 34' 20.706" | 0.763 | 2.981 | 0 | 471 | 1.69 | 2.69 | 23.43 | 0.66 | 8 | 68.11 | 30.89 | 1 | Franco arenoso |  | 5.86 | 20.5 | 38.55 | 21.91 | 1.63 | 0.43 | 6.84 |  | 4.28 | <0.125 mm | 0.68 | 3.96 | 17.2 | 0.5 | 398 | 0.8 | 0.41 | 10 | 0.15 | 0.56 | 18.1 | 3.99 | 81.8 | 18.2 | 9 | 1.3 | 0.5 | 2.9 | 1.79 | 37.8 | 0.4 | 0.046 | 1.9 | 0.01 | 0.05 | 0.05 | 2.15 | 0.2 | 0.13 | 0.3 | 5.06 | 8.7 | 10 | 0.05 | 0.3 | 370 | 60 | 0.41 | 8.58 | 0.4 | 10.7 | 2.8 | 0.202 | 23.2 | 0.26 | 2.1 | 0.002 | 14.1 | 1.8 | 0.3 | 0.049 | 0.16 | 0.025 | 0.04 | 0.2 | 0.019 | 3.6 | 0.05 | 0.5 | 17 | 300 | 85.3 | 1.4 | -19.1323 | -65.5724
Pilcomayo - Agua arriba confluencia Pilcomayo - Tacobamba | 11/11/2021 | 9:30 | November 2021 | DE - CTN | Pilcomayo | 19° 7' 56.34" | 65° 34' 20.706" | 0.763 | 2.981 | 1.5 | 570 | 1.67 | 2.69 | 21.62 | 1.12 | 7.8 | 80.15 | 18.85 | 1 | Arenoso franco |  | 4.78 | 25.68 | 47.72 | 10.46 | 0.49 | 0.93 | 7.4 |  | 2.56 | 0.125 - <2.0 mm | 0.8 | 2.16 | 13.4 | 0.5 | 469 | 0.9 | 0.52 | 12 | 0.15 | 0.46 | 24.4 | 3.75 | 57.6 | 20.3 | 12 | 1.5 | 0.5 | 3.5 | 1.19 | 30.5 | 0.4 | 0.046 | 2.5 | 0.01 | 0.05 | 0.05 | 2.78 | 0.2 | 0.09 | 0.4 | 6.24 | 11.5 | 10.1 | 0.05 | 0.31 | 458 | 5 | 0.36 | 10.9 | 0.2 | 13.5 | 8.1 | 0.131 | 19.8 | 0.28 | 2.9 | 0.0005 | 15 | 2.6 | 0.4 | 0.035 | 0.12 | 0.025 | 0.04 | 0.3 | 0.005 | 5.8 | 0.05 | 0.6 | 18 | 300 | 75 | 1.5 | -19.1323 | -65.5724
Pilcomayo - Agua arriba confluencia Pilcomayo - Tacobamba | 11/11/2021 | 9:30 | November 2021 | DE - CTN | Pilcomayo | 19° 7' 56.34" | 65° 34' 20.706" | 0.763 | 2.981 | 1.5 | 570 | 1.67 | 2.69 | 21.62 | 1.12 | 7.8 | 80.15 | 18.85 | 1 | Arenoso franco |  | 4.78 | 25.68 | 47.72 | 10.46 | 0.49 | 0.93 | 7.4 |  | 2.56 | <0.125 mm | 0.94 | 2.56 | 14.2 | 0.5 | 209 | 0.8 | 0.37 | 13 | 0.16 | 0.62 | 19.3 | 3.84 | 94.5 | 16.9 | 11 | 1.2 | 0.5 | 3.3 | 1.45 | 43.1 | 0.4 | 0.041 | 1.9 | 1.69 | 0.05 | 0.05 | 2.1 | 0.2 | 0.1 | 0.3 | 5.11 | 8.9 | 12.3 | 0.05 | 0.34 | 403 | 5 | 0.35 | 8.53 | 0.2 | 11 | 3.2 | 0.268 | 18.1 | 0.33 | 2.3 | 0.0005 | 18.9 | 1.9 | 0.4 | 0.065 | 0.17 | 0.025 | 0.04 | 0.2 | 0.016 | 4 | 0.05 | 0.5 | 19 | 300 | 102 | 1.7 | -19.1323 | -65.5724
Palca Grande | 10/11/2021 | 13:40 | November 2021 | DE - CTN | Tumusla | 20° 44' 31.974" | 65° 14' 25.638" | 0.268 | 1.963 | 0 | 957 | 1.69 | 2.65 | 30.82 | 1.34 | 7.4 | 58.58 | 40.42 | 1 | Franco arenoso |  | 5.93 | 9.93 | 46.48 | 21.39 | 0.93 | 1.24 | 9.19 |  | 4.9 | 0.125 - <2.0 mm | 1.55 | 8.81 | 30.8 | 0.5 | 437 | 1.2 | 2.18 | 13 | 0.25 | 0.72 | 46.4 | 4.21 | 78.3 | 34.8 | 19 | 1.8 | 0.7 | 4.7 | 6.31 | 63.5 | 0.8 | 0.08 | 3.6 | 2.06 | 0.05 | 0.05 | 4.12 | 0.3 | 0.1 | 0.4 | 6.97 | 21.4 | 29.6 | 0.05 | 0.43 | 904 | 5 | 1.29 | 21.7 | 0.3 | 27.8 | 4.9 | 0.147 | 29.8 | 0.37 | 5.7 | 0.0005 | 20.8 | 4.3 | 0.5 | 0.085 | 0.18 | 0.025 | 0.06 | 0.4 | 0.024 | 6.1 | 0.05 | 0.7 | 27 | 300 | 155 | 1.6 | -20.7422 | -65.2405
Palca Grande | 10/11/2021 | 13:40 | November 2021 | DE - CTN | Tumusla | 20° 44' 31.974" | 65° 14' 25.638" | 0.268 | 1.963 | 0 | 957 | 1.69 | 2.65 | 30.82 | 1.34 | 7.4 | 58.58 | 40.42 | 1 | Franco arenoso |  | 5.93 | 9.93 | 46.48 | 21.39 | 0.93 | 1.24 | 9.19 |  | 4.9 | <0.125 mm | 1.21 | 7.61 | 50.5 | 0.5 | 161 | 1.2 | 2.17 | 12 | 0.25 | 0.33 | 24.2 | 3.46 | 76.5 | 31.4 | 14 | 1.3 | 0.5 | 3.3 | 6.23 | 55.1 | 0.5 | 0.056 | 2.4 | 3.06 | 0.05 | 0.05 | 3.73 | 0.2 | 0.11 | 0.3 | 5.01 | 11.8 | 22.7 | 0.05 | 0.28 | 538 | 5 | 1.69 | 12.1 | 0.2 | 24.7 | 0.5 | 0.191 | 29.4 | 0.28 | 3.1 | 0.0005 | 16 | 2.6 | 0.6 | 0.086 | 0.13 | 0.025 | 0.07 | 0.3 | 0.009 | 4.2 | 0.05 | 0.5 | 17 | 300 | 149 | 1 | -20.7422 | -65.2405
El Puente | 10/11/2021 | 10:40 | November 2021 | DE - CTN | San Juan del Oro | 21° 14' 21.336" | 65° 12' 33.738" | 0.208 | 0.356 | 0 | 494 | 1.6 | 2.69 | 21.74 | 0.27 | 8.1 | 92.32 | 7.18 | 0.5 | Arena |  | 1.7 | 16.45 | 42.45 | 27.36 | 7.73 | 2.75 | 1.11 |  | 0.45 | 0.125 - <2.0 mm | 1.44 | 3.74 | 15.7 | 0.5 | 315 | 0.8 | 1.14 | 17 | 0.24 | 1.14 | 109 | 4.84 | 65.1 | 22.3 | 31 | 2.6 | 1 | 3.5 | 1.47 | 102 | 1.5 | 0.097 | 6 | 2.31 | 0.05 | 0.05 | 3.47 | 0.4 | 0.07 | 0.7 | 10.1 | 54.4 | 19.9 | 0.05 | 0.4 | 383 | 1370 | 1.2 | 51 | 0.5 | 18.8 | 53.7 | 0.118 | 30.4 | 0.28 | 13.2 | 0.001 | 16 | 9.5 | 0.2 | 0.158 | 0.16 | 0.025 | 0.05 | 0.6 | 0.07 | 9.3 | 0.1 | 1.1 | 59 | 300 | 110 | 1.4 | -21.2393 | -65.2094
El Puente | 10/11/2021 | 10:40 | November 2021 | DE - CTN | San Juan del Oro | 21° 14' 21.336" | 65° 12' 33.738" | 0.208 | 0.356 | 0 | 494 | 1.6 | 2.69 | 21.74 | 0.27 | 8.1 | 92.32 | 7.18 | 0.5 | Arena |  | 1.7 | 16.45 | 42.45 | 27.36 | 7.73 | 2.75 | 1.11 |  | 0.45 | <0.125 mm | 1.95 | 1.47 | 10.4 | 0.5 | 253 | 0.9 | 0.42 | 21 | 0.14 | 1.99 | 37.5 | 5.47 | 49.2 | 18.1 | 19 | 1.6 | 0.6 | 3.7 | 1.25 | 102 | 0.6 | 0.064 | 2.6 | 3.71 | 0.05 | 0.1 | 2.62 | 0.3 | 0.04 | 0.5 | 7.02 | 16.8 | 22.3 | 0.05 | 0.53 | 288 | 5 | 0.92 | 16.7 | 0.1 | 15.7 | 4.6 | 0.065 | 20.7 | 0.63 | 4.4 | 0.0005 | 30.5 | 4.3 | 0.6 | 0.093 | 0.25 | 0.025 | 0.04 | 0.3 | 0.018 | 5.9 | 0.1 | 0.9 | 34 | 300 | 76.3 | 3.5 | -21.2393 | -65.2094
El Puente | 10/11/2021 | 10:40 | November 2021 | DE - CTN | San Juan del Oro | 21° 14' 21.336" | 65° 12' 33.738" | 0.208 | 0.356 | 0.5 | 750 | 1.6 | 2.69 | 22.81 | 0.54 | 8.1 | 88.71 | 10.29 | 1 | Arena |  | 2.11 | 19.92 | 38.15 | 19.62 | 7.36 | 4.06 | 7.6 |  | 1.18 | 0.125 - <2.0 mm | 1.56 | 3.51 | 15.2 | 0.5 | 287 | 0.8 | 0.91 | 16 | 0.23 | 1.14 | 92.6 | 5.03 | 49.6 | 20.1 | 29 | 2.2 | 0.9 | 3.2 | 1.27 | 94.3 | 1.3 | 0.093 | 5.5 | 2.69 | 0.05 | 0.05 | 3.2 | 0.4 | 0.06 | 0.6 | 9.17 | 47.6 | 19.7 | 0.05 | 0.39 | 349 | 5 | 1.14 | 43.1 | 0.4 | 18.2 | 37.9 | 0.097 | 30.2 | 0.28 | 11.4 | 0.0005 | 16.2 | 8.6 | 0.2 | 0.126 | 0.16 | 0.025 | 0.06 | 0.5 | 0.056 | 8.7 | 0.1 | 1 | 54 | 300 | 111 | 2 | -21.2393 | -65.2094
El Puente | 10/11/2021 | 10:40 | November 2021 | DE - CTN | San Juan del Oro | 21° 14' 21.336" | 65° 12' 33.738" | 0.208 | 0.356 | 0.5 | 750 | 1.6 | 2.69 | 22.81 | 0.54 | 8.1 | 88.71 | 10.29 | 1 | Arena |  | 2.11 | 19.92 | 38.15 | 19.62 | 7.36 | 4.06 | 7.6 |  | 1.18 | <0.125 mm | 1.74 | 1.62 | 10.9 | 0.5 | 251 | 1 | 0.37 | 20 | 0.2 | 1.89 | 37.1 | 5.09 | 46.8 | 17.5 | 19 | 1.7 | 0.8 | 3.6 | 0.95 | 103 | 0.6 | 0.057 | 2.7 | 3.09 | 0.05 | 0.1 | 2.44 | 0.2 | 0.05 | 0.5 | 6.64 | 17.4 | 22.9 | 0.05 | 0.51 | 267 | 5 | 0.91 | 17 | 0.2 | 16.3 | 3.5 | 0.058 | 21.5 | 0.53 | 4.5 | 0.0005 | 27.8 | 3.2 | 0.5 | 0.093 | 0.23 | 0.025 | 0.02 | 0.3 | 0.018 | 5.6 | 0.05 | 0.8 | 34 | 300 | 80.1 | 3.6 | -21.2393 | -65.2094
San Josecito | 09/11/2021 | 8:50 | November 2021 | DE - CTN | Pilaya | 21° 9' 6.714" | 64° 14' 4.086" |  |  | 0 | 1034 | 1.09 | 2.61 | 44.48 | 2.72 | 7.1 | 2.47 | 94.53 | 3 | Limo |  | 10.71 | 17.15 | 3.32 | 6.47 | 11.8 | 17.87 | 29.56 |  | 3.13 | 0.125 - <2.0 mm | 2.46 | 0.84 | 11.1 | 0.5 | 187 | 1.6 | 0.54 | 12 | 0.12 | 0.42 | 26.6 | 3.3 | 31 | 30.5 | 30 | 1.9 | 0.7 | 5.1 | 1.51 | 33.9 | 0.6 | 0.053 | 2.6 | 6.63 | 0.05 | 0.05 | 3.35 | 0.3 | 0.04 | 0.5 | 7.49 | 12.4 | 49.7 | 0.05 | 0.81 | 484 | 5 | 0.66 | 12.5 | 0.3 | 27.7 | 2.5 | 0.065 | 23.3 | 0.54 | 3.2 | 0.0005 | 33.4 | 2.8 | 0.4 | 0.047 | 0.25 | 0.025 | 0.05 | 0.4 | 0.014 | 6.1 | 0.1 | 0.7 | 35 | 81.9 | 87.4 | 0.9 | -21.1519 | -64.2345
San Josecito | 09/11/2021 | 8:50 | November 2021 | DE - CTN | Pilaya | 21° 9' 6.714" | 64° 14' 4.086" |  |  | 0 | 1034 | 1.09 | 2.61 | 44.48 | 2.72 | 7.1 | 2.47 | 94.53 | 3 | Limo |  | 10.71 | 17.15 | 3.32 | 6.47 | 11.8 | 17.87 | 29.56 |  | 3.13 | <0.125 mm | 2.86 | 1.01 | 13 | 0.5 | 199 | 1.7 | 0.62 | 11 | 0.12 | 0.39 | 27.7 | 3.67 | 29.3 | 68 | 33 | 2 | 1 | 5.6 | 3.29 | 36.9 | 0.7 | 0.058 | 3.2 | 7.56 | 0.05 | 0.05 | 3.98 | 0.3 | 0.06 | 0.6 | 8.29 | 12.8 | 55.9 | 0.05 | 0.82 | 609 | 5 | 0.78 | 12.8 | 0.4 | 33.5 | 5.5 | 0.095 | 34.2 | 0.56 | 3.3 | 0.0005 | 36.5 | 2.9 | 0.5 | 0.045 | 0.32 | 0.025 | 0.05 | 0.4 | 0.01 | 6.8 | 0.1 | 0.8 | 38 | 32.6 | 102 | 1.4 | -21.1519 | -64.2345
San Josecito | 09/11/2021 | 8:50 | November 2021 | DE - CTN | Pilaya | 21° 9' 6.714" | 64° 14' 4.086" |  |  | 0.8 | 769 | 1.39 | 2.6 | 40.68 | 1.97 | 7.2 | 11.79 | 85.71 | 2.5 | Limoso |  | 19.38 | 17.34 | 1.78 | 3.46 | 6.42 | 11.28 | 33.8 |  | 6.54 | 0.125 - <2.0 mm | 1.94 | 1.02 | 9.7 | 0.5 | 188 | 1.2 | 0.47 | 12 | 0.09 | 0.41 | 25.7 | 2.95 | 45.8 | 23.4 | 25 | 1.6 | 0.8 | 4.2 | 1.27 | 29.1 | 0.5 | 0.048 | 2.6 | 5.29 | 0.05 | 0.05 | 2.81 | 0.3 | 0.04 | 0.4 | 6.55 | 12.2 | 39.6 | 0.05 | 0.75 | 376 | 5 | 0.49 | 11.4 | 0.2 | 22 | 1.8 | 0.056 | 19.2 | 0.45 | 2.9 | 0.0005 | 28.9 | 3 | 0.5 | 0.044 | 0.2 | 0.025 | 0.03 | 0.3 | 0.016 | 5.7 | 0.05 | 0.6 | 31 | 147 | 74.2 | 1 | -21.1519 | -64.2345
San Josecito | 09/11/2021 | 8:50 | November 2021 | DE - CTN | Pilaya | 21° 9' 6.714" | 64° 14' 4.086" |  |  | 0.8 | 769 | 1.39 | 2.6 | 40.68 | 1.97 | 7.2 | 11.79 | 85.71 | 2.5 | Limoso |  | 19.38 | 17.34 | 1.78 | 3.46 | 6.42 | 11.28 | 33.8 |  | 6.54 | <0.125 mm | 2.9 | 0.59 | 11.4 | 0.5 | 208 | 1.6 | 0.49 | 14 | 0.1 | 0.43 | 26.6 | 3.55 | 37.5 | 34.9 | 32 | 2.1 | 0.9 | 5.9 | 1.44 | 35 | 0.6 | 0.053 | 3.2 | 7.74 | 0.05 | 0.05 | 3.69 | 0.3 | 0.05 | 0.6 | 8.45 | 12.2 | 55 | 0.05 | 0.82 | 570 | 5 | 0.62 | 12.3 | 0.3 | 30.5 | 0.25 | 0.061 | 25.4 | 0.64 | 3.1 | 0.0005 | 39.6 | 3.1 | 0.4 | 0.051 | 0.3 | 0.025 | 0.04 | 0.5 | 0.01 | 6.1 | 0.1 | 0.8 | 40 | 26.9 | 85.3 | 1.3 | -21.1519 | -64.2345
Puente Aruma - Automática | 08/11/2021 | 17:40 | November 2021 | DE - CTN | Pilcomayo | 20° 54' 49.92" | 64° 6' 37.644" |  |  | 0 | 1558 | 1.28 | 2.65 | 34.52 | 1.86 | 8.2 | 2.47 | 96.03 | 3 | Limo |  | 23.45 | 12.56 | 1.64 | 3.46 | 7.04 | 14.84 | 25.08 |  | 11.93 | 0.125 - <2.0 mm | 1.64 | 1.03 | 10.3 | 0.5 | 166 | 1.1 | 0.52 | 7 | 0.07 | 0.62 | 24.7 | 2.91 | 29.6 | 28.9 | 24 | 1.7 | 0.7 | 4 | 1.18 | 38.3 | 0.6 | 0.052 | 2.7 | 3.85 | 0.05 | 0.05 | 3.16 | 0.3 | 0.05 | 0.4 | 6.37 | 11 | 30.3 | 0.05 | 0.6 | 474 | 5 | 0.51 | 11.6 | 0.1 | 26.2 | 3.7 | 0.065 | 21.8 | 0.39 | 3 | 0.0005 | 22.8 | 2.5 | 0.3 | 0.069 | 0.16 | 0.025 | 0.02 | 0.4 | 0.004 | 5.7 | 0.05 | 0.6 | 27 | 90.5 | 79.3 | 1 | -20.9139 | -64.1105
Puente Aruma - Automática | 08/11/2021 | 17:40 | November 2021 | DE - CTN | Pilcomayo | 20° 54' 49.92" | 64° 6' 37.644" |  |  | 0 | 1558 | 1.28 | 2.65 | 34.52 | 1.86 | 8.2 | 2.47 | 96.03 | 3 | Limo |  | 23.45 | 12.56 | 1.64 | 3.46 | 7.04 | 14.84 | 25.08 |  | 11.93 | <0.125 mm | 1.91 | 0.76 | 9.4 | 0.5 | 178 | 1.2 | 0.46 | 9 | 0.06 | 0.6 | 23.3 | 2.94 | 29.7 | 33.7 | 25 | 1.7 | 0.7 | 4.6 | 1.5 | 41.8 | 0.6 | 0.046 | 2.7 | 4.43 | 0.05 | 0.05 | 2.94 | 0.3 | 0.05 | 0.4 | 6.56 | 10.5 | 31.4 | 0.05 | 0.59 | 469 | 5 | 0.48 | 11.3 | 0.2 | 25.9 | 9.3 | 0.075 | 22.7 | 0.47 | 2.8 | 0.0005 | 27.2 | 2.6 | 0.3 | 0.075 | 0.2 | 0.025 | 0.05 | 0.3 | 0.004 | 5.4 | 0.05 | 0.6 | 29 | 80.3 | 79.5 | 1 | -20.9139 | -64.1105
Puente Aruma - Automática | 08/11/2021 | 17:40 | November 2021 | DE - CTN | Pilcomayo | 20° 54' 49.92" | 64° 6' 37.644" |  |  | 0.5 | 9690 | 1.31 | 2.66 | 29.26 | 1.79 | 7.7 | 3.7 | 93.3 | 1.5 | Limo |  | 16.45 | 25.53 | 2.14 | 2.89 | 5.01 | 9.28 | 35.1 |  | 3.59 | 0.125 - <2.0 mm | 1.73 | 0.84 | 10.9 | 0.5 | 183 | 1.1 | 0.5 | 9 | 0.06 | 0.73 | 25.3 | 3.03 | 35.2 | 27.1 | 26 | 1.7 | 0.7 | 4.5 | 1.12 | 38.3 | 0.6 | 0.057 | 2.8 | 4.54 | 0.05 | 0.05 | 3.35 | 0.3 | 0.05 | 0.4 | 6.89 | 11.7 | 31 | 0.05 | 0.64 | 463 | 5 | 0.56 | 12.3 | 0.05 | 26.3 | 5.8 | 0.062 | 21.6 | 0.46 | 3 | 0.0005 | 26.1 | 2.5 | 0.3 | 0.19 | 0.18 | 0.025 | 0.04 | 0.4 | 0.006 | 6.1 | 0.05 | 0.6 | 31 | 88.2 | 80.1 | 1.1 | -20.9139 | -64.1105
Puente Aruma - Automática | 08/11/2021 | 17:40 | November 2021 | DE - CTN | Pilcomayo | 20° 54' 49.92" | 64° 6' 37.644" |  |  | 0.5 | 9690 | 1.31 | 2.66 | 29.26 | 1.79 | 7.7 | 3.7 | 93.3 | 1.5 | Limo |  | 16.45 | 25.53 | 2.14 | 2.89 | 5.01 | 9.28 | 35.1 |  | 3.59 | <0.125 mm | 1.97 | 0.64 | 9.7 | 0.5 | 194 | 1.3 | 0.43 | 11 | 0.1 | 0.78 | 24.8 | 3.11 | 34.8 | 28 | 27 | 1.9 | 0.7 | 4.5 | 1.04 | 43.9 | 0.6 | 0.056 | 2.8 | 4.96 | 0.05 | 0.05 | 3.32 | 0.3 | 0.04 | 0.5 | 7.18 | 11.5 | 33.3 | 0.05 | 0.67 | 483 | 5 | 0.52 | 11.7 | 0.2 | 28.6 | 0.25 | 0.063 | 21.8 | 0.48 | 3.1 | 0.0005 | 28.4 | 2.9 | 0.4 | 0.368 | 0.21 | 0.025 | 0.01 | 0.4 | 0.007 | 5.9 | 0.05 | 0.7 | 33 | 56.5 | 81.7 | 1.2 | -20.9139 | -64.1105
Villamontes | 08/11/2021 | 7:10 | November 2021 | DE - CTN | Pilcomayo | 21° 15' 31.086" | 63° 30' 40.722" | 0.261 | 32.292 | 0 | 2394 | 0.94 | 2.61 | 42.78 | 4.16 | 7.3 | 1.85 | 96.65 | 1.5 | Limo |  | 3 | 11.3 | 3.61 | 7.4 | 1.72 | 22.62 | 36.37 |  | 13.99 | 0.125 - <2.0 mm | 2.36 | 2.23 | 17.2 | 0.5 | 215 | 1.4 | 1.1 | 11 | 0.12 | 0.93 | 23.2 | 4.12 | 33.5 | 35.9 | 30 | 2 | 0.8 | 5.2 | 3.17 | 59 | 0.6 | 0.055 | 3.1 | 5.76 | 0.05 | 0.05 | 3.56 | 0.3 | 0.06 | 0.5 | 7.8 | 10.5 | 39.6 | 0.05 | 0.72 | 622 | 5 | 0.68 | 11.6 | 0.2 | 31.8 | 114 | 0.211 | 32.4 | 0.62 | 2.9 | 0.0005 | 33.7 | 2.9 | 0.4 | 0.072 | 0.27 | 0.025 | 0.05 | 0.4 | 0.003 | 5.9 | 0.05 | 0.8 | 36 | 75.8 | 100 | 1.5 | -21.2586 | -63.5113
Villamontes | 08/11/2021 | 7:10 | November 2021 | DE - CTN | Pilcomayo | 21° 15' 31.086" | 63° 30' 40.722" | 0.261 | 32.292 | 0 | 2394 | 0.94 | 2.61 | 42.78 | 4.16 | 7.3 | 1.85 | 96.65 | 1.5 | Limo |  | 3 | 11.3 | 3.61 | 7.4 | 1.72 | 22.62 | 36.37 |  | 13.99 | <0.125 mm | 2.23 | 0.73 | 12 | 0.5 | 211 | 1.6 | 0.5 | 10 | 0.14 | 0.87 | 23.6 | 3.9 | 26.5 | 41.1 | 28 | 1.9 | 0.9 | 5.2 | 2.34 | 57.5 | 0.7 | 0.053 | 3 | 5.98 | 0.05 | 0.05 | 3.44 | 0.3 | 0.06 | 0.5 | 7.66 | 10.5 | 38.4 | 0.05 | 0.66 | 579 | 5 | 0.62 | 11.3 | 0.2 | 29.5 | 3.2 | 0.11 | 27.9 | 0.53 | 2.9 | 0.0005 | 34.4 | 3.4 | 0.5 | 0.056 | 0.27 | 0.025 | 0.05 | 0.4 | 0.003 | 5.8 | 0.05 | 0.8 | 35 | 17.3 | 96 | 1.3 | -21.2586 | -63.5113
Villamontes | 08/11/2021 | 7:10 | November 2021 | DE - CTN | Pilcomayo | 21° 15' 31.086" | 63° 30' 40.722" | 0.261 | 32.292 | 0.5 | 1262 | 1.53 | 2.63 | 27.64 | 1.17 | 7.6 | 36.16 | 62.84 | 1 | Franco limoso |  | 14.62 | 27.39 | 10.67 | 1.82 | 3.37 | 6.93 | 28.13 |  | 7.05 | 0.125 - <2.0 mm | 1.15 | 1.33 | 11.5 | 0.5 | 211 | 0.9 | 0.63 | 9 | 0.13 | 0.5 | 30.3 | 2.77 | 41.2 | 21.4 | 18 | 1.6 | 0.7 | 3.4 | 1.22 | 41.7 | 0.5 | 0.048 | 2.7 | 2.58 | 0.05 | 0.05 | 2.87 | 0.2 | 0.05 | 0.4 | 6.21 | 14.1 | 21.7 | 0.05 | 0.42 | 351 | 5 | 0.61 | 13.9 | 0.2 | 18.5 | 4.6 | 0.075 | 19.3 | 0.28 | 3.5 | 0.0005 | 17.2 | 2.9 | 0.4 | 0.053 | 0.13 | 0.025 | 0.02 | 0.3 | 0.009 | 5.6 | 0.05 | 0.6 | 24 | 300 | 79.8 | 1.3 | -21.2586 | -63.5113
Villamontes | 08/11/2021 | 7:10 | November 2021 | DE - CTN | Pilcomayo | 21° 15' 31.086" | 63° 30' 40.722" | 0.261 | 32.292 | 0.5 | 1262 | 1.53 | 2.63 | 27.64 | 1.17 | 7.6 | 36.16 | 62.84 | 1 | Franco limoso |  | 14.62 | 27.39 | 10.67 | 1.82 | 3.37 | 6.93 | 28.13 |  | 7.05 | <0.125 mm | 1.64 | 1.02 | 11 | 0.5 | 195 | 1.3 | 0.49 | 8 | 0.15 | 0.64 | 24.3 | 3.26 | 43.9 | 25.5 | 22 | 1.7 | 0.7 | 4.3 | 1.18 | 48.4 | 0.6 | 0.048 | 2.7 | 4.23 | 0.05 | 0.05 | 3.01 | 0.3 | 0.06 | 0.5 | 6.95 | 10.9 | 31.3 | 0.05 | 0.54 | 451 | 5 | 0.55 | 11.3 | 0.2 | 22.1 | 5.5 | 0.09 | 21.8 | 0.39 | 2.9 | 0.0005 | 24.9 | 2.5 | 0.4 | 0.057 | 0.19 | 0.025 | 0.03 | 0.3 | 0.004 | 5.4 | 0.05 | 0.7 | 28 | 163 | 86.5 | 1 | -21.2586 | -63.5113
Misión La Paz - SNIH | 07/11/2021 | 13:40 | November 2021 | DE - CTN | Pilcomayo | 22° 22' 41.124" | 62° 31' 6.99" |  |  | 0 | 1401 | 1.23 | 2.65 | 31.37 | 1.6 | 8.1 | 4.15 | 94.35 | 1.5 | Limo |  | 9.07 | 15.4 | 2.61 | 6.11 | 12.6 | 21.11 | 31.16 |  | 1.93 | 0.125 - <2.0 mm | 0.73 | 3.16 | 13 | 0.5 | 400 | 0.7 | 2.37 | 9 | 0.05 | 0.44 | 104 | 1.7 | 70.9 | 14.1 | 20 | 3.1 | 1.2 | 2.6 | 2.5 | 37.4 | 1.3 | 0.091 | 7 | 0.01 | 0.05 | 0.05 | 2.8 | 0.5 | 0.07 | 0.7 | 11.3 | 53.4 | 12.6 | 0.05 | 0.29 | 245 | 3050 | 0.67 | 51.3 | 0.6 | 13 | 723 | 0.19 | 22.6 | 0.18 | 13.1 | 0.002 | 9.8 | 10.3 | 0.1 | 0.05 | 0.08 | 0.025 | 0.01 | 0.7 | 0.038 | 14.5 | 0.1 | 1.2 | 42 | 300 | 54.2 | 2.5 | -22.3781 | -62.5186
Misión La Paz - SNIH | 07/11/2021 | 13:40 | November 2021 | DE - CTN | Pilcomayo | 22° 22' 41.124" | 62° 31' 6.99" |  |  | 0 | 1401 | 1.23 | 2.65 | 31.37 | 1.6 | 8.1 | 4.15 | 94.35 | 1.5 | Limo |  | 9.07 | 15.4 | 2.61 | 6.11 | 12.6 | 21.11 | 31.16 |  | 1.93 | <0.125 mm | 2.35 | 1.6 | 14.5 | 0.5 | 257 | 1.3 | 0.79 | 14 | 0.25 | 0.64 | 28.8 | 4.81 | 35.8 | 36.1 | 25 | 1.8 | 0.7 | 5.3 | 3 | 49.8 | 0.6 | 0.058 | 3.1 | 4.23 | 0.05 | 0.05 | 3.58 | 0.3 | 0.08 | 0.5 | 7.37 | 13.3 | 36.9 | 0.05 | 0.64 | 546 | 5 | 0.69 | 13.4 | 0.1 | 24.8 | 10.4 | 0.139 | 27.3 | 0.56 | 3.4 | 0.0005 | 30.5 | 3.1 | 0.3 | 0.083 | 0.24 | 0.025 | 0.04 | 0.4 | 0.005 | 6.5 | 0.05 | 0.8 | 31 | 145 | 107 | 1.6 | -22.3781 | -62.5186
Misión La Paz - SNIH | 07/11/2021 | 13:40 | November 2021 | DE - CTN | Pilcomayo | 22° 22' 41.124" | 62° 31' 6.99" |  |  | 0.5 | 1133 | 1.51 | 2.68 | 22.43 | 0.3 | 8 | 39.16 | 59.84 | 0.5 | Franco limoso |  | 17.69 | 44.42 | 1.78 | 1.77 | 3.53 | 8.69 | 17.02 |  | 5.1 | 0.125 - <2.0 mm | 1.21 | 1.55 | 11.2 | 0.5 | 173 | 0.8 | 0.98 | 10 | 0.14 | 0.49 | 27.6 | 2.98 | 53.2 | 19.3 | 17 | 1.5 | 0.6 | 3.1 | 1.5 | 35.3 | 0.5 | 0.048 | 2.4 | 2.57 | 0.05 | 0.05 | 2.52 | 0.2 | 0.05 | 0.4 | 5.59 | 12.4 | 22.3 | 0.05 | 0.42 | 276 | 5 | 0.5 | 11.9 | 0.2 | 17.8 | 47.9 | 0.109 | 18.4 | 0.32 | 3.2 | 0.0005 | 17.6 | 2.9 | 0.3 | 0.061 | 0.13 | 0.025 | 0.04 | 0.3 | 0.011 | 5.3 | 0.05 | 0.6 | 21 | 300 | 73.8 | 1.7 | -22.3781 | -62.5186
Misión La Paz - SNIH | 07/11/2021 | 13:40 | November 2021 | DE - CTN | Pilcomayo | 22° 22' 41.124" | 62° 31' 6.99" |  |  | 0.5 | 1133 | 1.51 | 2.68 | 22.43 | 0.3 | 8 | 39.16 | 59.84 | 0.5 | Franco limoso |  | 17.69 | 44.42 | 1.78 | 1.77 | 3.53 | 8.69 | 17.02 |  | 5.1 | <0.125 mm | 1.47 | 1.49 | 12.6 | 0.5 | 227 | 1 | 0.62 | 13 | 0.24 | 0.61 | 28.2 | 3.67 | 49.6 | 26.8 | 21 | 1.7 | 0.7 | 4.1 | 1.6 | 47.8 | 0.5 | 0.051 | 2.8 | 3.27 | 0.05 | 0.05 | 3.05 | 0.3 | 0.05 | 0.5 | 6.48 | 12.7 | 28.6 | 0.05 | 0.55 | 397 | 5 | 0.57 | 12.5 | 0.2 | 21.1 | 8.1 | 0.124 | 21.4 | 0.42 | 3.3 | 0.0005 | 24.5 | 3 | 0.3 | 0.088 | 0.2 | 0.025 | 0.03 | 0.3 | 0.015 | 5.8 | 0.05 | 0.7 | 27 | 300 | 92.3 | 1.9 | -22.3781 | -62.5186
María Cristina | 07/11/2021 | 10:15 | November 2021 | DE - CTN | La Estrella | 22° 41' 29.784" | 62° 12' 7.014" |  |  | 0 | 757 | 1.61 | 2.64 | 21.25 | 0.71 | 8.18 | 56.1 | 42.9 | 1 | Franco arenoso |  | 20.51 | 47.94 | 8.03 | 1.12 | 1.82 | 4.18 | 10.2 |  | 6.2 | 0.125 - <2.0 mm | 1.09 | 2.85 | 14.4 | 0.5 | 245 | 0.8 | 1.94 | 10 | 0.2 | 0.46 | 50.9 | 2.68 | 45 | 18.2 | 17 | 2 | 0.7 | 2.9 | 2.92 | 35.8 | 0.8 | 0.058 | 3.8 | 1.48 | 0.05 | 0.05 | 2.59 | 0.3 | 0.06 | 0.4 | 7.32 | 25.1 | 19.4 | 0.05 | 0.39 | 271 | 5 | 0.53 | 23.9 | 0.3 | 16.6 | 80.2 | 0.843 | 42.4 | 0.27 | 6.1 | 0.0005 | 14.8 | 4.4 | 0.3 | 0.059 | 0.12 | 0.025 | 0.05 | 0.4 | 0.019 | 7.9 | 0.05 | 0.7 | 28 | 300 | 70.2 | 2.5 | -22.6916 | -62.2019
María Cristina | 07/11/2021 | 10:15 | November 2021 | DE - CTN | La Estrella | 22° 41' 29.784" | 62° 12' 7.014" |  |  | 0 | 757 | 1.61 | 2.64 | 21.25 | 0.71 | 8.18 | 56.1 | 42.9 | 1 | Franco arenoso |  | 20.51 | 47.94 | 8.03 | 1.12 | 1.82 | 4.18 | 10.2 |  | 6.2 | <0.125 mm | 1.33 | 1.54 | 19.8 | 0.5 | 180 | 0.8 | 1.11 | 11 | 0.27 | 0.42 | 27 | 3.19 | 52.2 | 22.5 | 17 | 1.4 | 0.7 | 3.1 | 3.98 | 37.9 | 0.5 | 0.046 | 2.6 | 2.47 | 0.05 | 0.05 | 2.6 | 0.2 | 0.05 | 0.4 | 5.91 | 12.5 | 23.6 | 0.05 | 0.44 | 302 | 5 | 0.48 | 12.7 | 0.3 | 17.4 | 42.8 | 0.163 | 19.6 | 0.32 | 3.4 | 0.0005 | 18.1 | 2.3 | 0.2 | 0.061 | 0.17 | 0.025 | 0.06 | 0.3 | 0.013 | 5 | 0.05 | 0.6 | 23 | 300 | 79.4 | 1.5 | -22.6916 | -62.2019
María Cristina | 07/11/2021 | 10:15 | November 2021 | DE - CTN | La Estrella | 22° 41' 29.784" | 62° 12' 7.014" |  |  | 0.5 | 409 | 1.6 | 2.71 | 21.84 | 0.22 | 8.15 | 91.54 | 7.46 | 1 | Arena |  | 3.19 | 29.71 | 63.78 | 0.18 | 0.08 | 0.16 | 1.47 |  | 1.43 | 0.125 - <2.0 mm | 1.86 | 1.83 | 14.3 | 0.5 | 227 | 1.1 | 1.15 | 12 | 0.31 | 0.57 | 28.3 | 4.29 | 37 | 31 | 24 | 1.7 | 0.7 | 4.3 | 4.97 | 43.4 | 0.6 | 0.053 | 2.6 | 3.6 | 0.05 | 0.05 | 3.22 | 0.3 | 0.06 | 0.4 | 6.7 | 13.1 | 33.8 | 0.05 | 0.59 | 456 | 5 | 0.64 | 13.6 | 0.1 | 22.8 | 90.4 | 0.178 | 26.7 | 0.47 | 3.6 | 0.0005 | 24.2 | 3.1 | 0.2 | 0.066 | 0.21 | 0.025 | 0.02 | 0.4 | 0.006 | 6.3 | 0.05 | 0.7 | 28 | 300 | 104 | 1.5 | -22.6916 | -62.2019
María Cristina | 07/11/2021 | 10:15 | November 2021 | DE - CTN | La Estrella | 22° 41' 29.784" | 62° 12' 7.014" |  |  | 0.5 | 409 | 1.6 | 2.71 | 21.84 | 0.22 | 8.15 | 91.54 | 7.46 | 1 | Arena |  | 3.19 | 29.71 | 63.78 | 0.18 | 0.08 | 0.16 | 1.47 |  | 1.43 | <0.125 mm | 0.64 | 1.35 | 10.6 | 0.5 | 118 | 0.5 | 0.85 | 7 | 0.02 | 0.27 | 33.6 | 1.11 | 108 | 8.6 | 10 | 1.4 | 0.6 | 1.5 | 1.5 | 26.6 | 0.5 | 0.043 | 2.5 | 1.21 | 0.05 | 0.05 | 1.4 | 0.2 | 0.03 | 0.3 | 5.2 | 16 | 10.3 | 0.05 | 0.22 | 152 | 5 | 0.32 | 15.5 | 0.1 | 11.4 | 20 | 0.089 | 11.8 | 0.16 | 4 | 0.0005 | 8.4 | 2.9 | 0.3 | 0.058 | 0.07 | 0.025 | 0.01 | 0.3 | 0.012 | 4.4 | 0.05 | 0.5 | 16 | 300 | 33 | 2.2 | -22.6916 | -62.2019
Meyer Sitio 01 | 07/11/2021 | 7:15 | November 2021 | DE - CTN | Pilcomayo Medio Embocadura - Canal Paraguayo | 22° 42' 44.28" | 62° 9' 19.62" |  |  | 0 | 1107 | 1.56 | 2.72 | 24.45 | 0.32 | 8.2 | 42.51 | 56.49 | 0.5 | Franco limoso |  | 18.38 | 27.19 | 4.13 | 1.45 | 2.31 | 6.52 | 32.45 |  | 7.57 | 0.125 - <2.0 mm | 1.17 | 1.68 | 11.1 | 0.5 | 212 | 0.7 | 0.89 | 11 | 0.13 | 0.44 | 39.5 | 2.55 | 50.5 | 17.8 | 17 | 1.6 | 0.6 | 2.8 | 1.86 | 34.8 | 0.6 | 0.055 | 2.9 | 1.99 | 0.05 | 0.05 | 2.58 | 0.3 | 0.05 | 0.4 | 6.64 | 17.9 | 21.5 | 0.05 | 0.41 | 285 | 5 | 0.49 | 17.1 | 0.3 | 16.2 | 32.1 | 0.112 | 18.1 | 0.3 | 4.5 | 0.0005 | 15.9 | 3.2 | 0.4 | 0.056 | 0.12 | 0.025 | 0.03 | 0.4 | 0.014 | 6.6 | 0.05 | 0.6 | 24 | 300 | 68.2 | 2 | -22.7123 | -62.1555
Meyer Sitio 01 | 07/11/2021 | 7:15 | November 2021 | DE - CTN | Pilcomayo Medio Embocadura - Canal Paraguayo | 22° 42' 44.28" | 62° 9' 19.62" |  |  | 0 | 1107 | 1.56 | 2.72 | 24.45 | 0.32 | 8.2 | 42.51 | 56.49 | 0.5 | Franco limoso |  | 18.38 | 27.19 | 4.13 | 1.45 | 2.31 | 6.52 | 32.45 |  | 7.57 | <0.125 mm | 1.62 | 1.91 | 12.3 | 0.5 | 236 | 0.9 | 0.57 | 13 | 0.14 | 0.51 | 34.8 | 3.69 | 59.1 | 30 | 20 | 1.7 | 0.7 | 3.9 | 2.17 | 43.3 | 0.6 | 0.054 | 2.8 | 2.93 | 0.05 | 0.05 | 2.87 | 0.3 | 0.06 | 0.5 | 6.61 | 16.1 | 27.4 | 0.05 | 0.47 | 351 | 5 | 0.54 | 15.5 | 0.2 | 19.3 | 6.7 | 0.129 | 22 | 0.43 | 4 | 0.0005 | 23.7 | 3.3 | 0.3 | 0.075 | 0.18 | 0.025 | 0.04 | 0.4 | 0.011 | 6.6 | 0.05 | 0.7 | 26 | 300 | 78.3 | 1.9 | -22.7123 | -62.1555
Meyer Sitio 01 | 07/11/2021 | 7:15 | November 2021 | DE - CTN | Pilcomayo Medio Embocadura - Canal Paraguayo | 22° 42' 44.28" | 62° 9' 19.62" |  |  | 1 | 5460 | 1.66 | 2.63 | 14.99 | 0.99 | 8 | 47.78 | 51.22 | 1 | Franco limoso |  | 5.75 | 18.47 | 9.89 | 8.18 | 12.54 | 21.62 | 22.4 |  | 1.17 | 0.125 - <2.0 mm | 1.17 | 1.76 | 10.1 | 0.5 | 157 | 0.8 | 0.42 | 16 | 0.15 | 0.43 | 22 | 3.23 | 43 | 19.9 | 17 | 1.2 | 0.6 | 3 | 2.12 | 39.8 | 0.4 | 0.046 | 2.2 | 2.77 | 0.05 | 0.05 | 2.28 | 0.2 | 0.06 | 0.3 | 5.11 | 10.3 | 23.2 | 0.05 | 0.44 | 292 | 5 | 0.54 | 10.6 | 0.1 | 16.8 | 0.8 | 0.127 | 18.6 | 0.29 | 2.7 | 0.0005 | 17.5 | 2.1 | 0.3 | 0.087 | 0.14 | 0.025 | 0.05 | 0.3 | 0.008 | 4.7 | 0.05 | 0.6 | 21 | 300 | 71 | 1.4 | -22.7123 | -62.1555
Meyer Sitio 01 | 07/11/2021 | 7:15 | November 2021 | DE - CTN | Pilcomayo Medio Embocadura - Canal Paraguayo | 22° 42' 44.28" | 62° 9' 19.62" |  |  | 1 | 5460 | 1.66 | 2.63 | 14.99 | 0.99 | 8 | 47.78 | 51.22 | 1 | Franco limoso |  | 5.75 | 18.47 | 9.89 | 8.18 | 12.54 | 21.62 | 22.4 |  | 1.17 | <0.125 mm | 2.32 | 1.98 | 13.8 | 0.5 | 52 | 1.5 | 0.6 | 33 | 0.21 | 0.82 | 22 | 6.93 | 33.6 | 46 | 27 | 1.7 | 0.7 | 6.2 | 2.76 | 70.3 | 0.6 | 0.067 | 2.6 | 7.24 | 0.05 | 0.05 | 3.73 | 0.3 | 0.12 | 0.5 | 6.83 | 9.4 | 47.6 | 0.05 | 0.76 | 545 | 5 | 0.96 | 10.9 | 0.1 | 27.7 | 3.2 | 0.23 | 36.2 | 0.65 | 2.7 | 0.0005 | 35.2 | 2.8 | 0.5 | 0.216 | 0.29 | 0.025 | 0.05 | 0.4 | 0.005 | 5.9 | 0.05 | 0.9 | 34 | 52.7 | 121 | 2.3 | -22.7123 | -62.1555
El Solitario | 21/10/2021 | 8:30 | October 2021 | DE - CTN | Pilcomayo | 22° 51' 36.24" | 62° 1' 9.24" |  |  | 2 | 459 | 1.72 | 2.68 | 24.54 | 0.4 | 8 | 89.75 | 9.75 | 0.5 | Arena |  | 4.27 | 34.53 | 53.29 | 0.33 | 0.23 | 0.55 | 4.64 |  | 2.16 | 0.125 - <2.0 mm | 0.8 | 4.34 | 12.3 | 0.5 | 653 | 0.6 | 0.7 | 10 | 0.11 | 0.47 | 208 | 1.63 | 80.1 | 17.4 | 34 | 5.4 | 1.9 | 3.1 | 2.89 | 45.6 | 2.2 | 0.103 | 13 | 0.01 | 0.05 | 0.05 | 4.23 | 0.7 | 0.1 | 1.1 | 19.9 | 110 | 11.8 | 0.1 | 0.28 | 310 | 620 | 0.97 | 103 | 0.7 | 16.7 | 2.8 | 0.128 | 24.8 | 0.19 | 26.6 | 0.002 | 10.9 | 16.9 | 0.1 | 0.048 | 0.08 | 0.025 | 0.04 | 1.4 | 0.095 | 34.2 | 0.2 | 2.4 | 86 | 300 | 61 | 1.3 | -22.8601 | -62.0192
El Solitario | 21/10/2021 | 8:30 | October 2021 | DE - CTN | Pilcomayo | 22° 51' 36.24" | 62° 1' 9.24" |  |  | 2 | 459 | 1.72 | 2.68 | 24.54 | 0.4 | 8 | 89.75 | 9.75 | 0.5 | Arena |  | 4.27 | 34.53 | 53.29 | 0.33 | 0.23 | 0.55 | 4.64 |  | 2.16 | <0.125 mm | 0.58 | 1.28 | 7.5 | 0.5 | 140 | 0.5 | 0.35 | 7 | 0.08 | 0.26 | 40.5 | 1.17 | 97.2 | 8 | 10 | 1.4 | 0.5 | 1.6 | 0.97 | 27.3 | 0.6 | 0.046 | 2.7 | 0.95 | 0.05 | 0.05 | 1.36 | 0.2 | 0.03 | 0.4 | 5.92 | 19.8 | 9.2 | 0.05 | 0.2 | 149 | 5 | 0.35 | 18.5 | 0.3 | 8.2 | 6.8 | 0.079 | 11.2 | 0.15 | 4.8 | 0.002 | 8.5 | 3.2 | 0.3 | 0.044 | 0.06 | 0.025 | 0.01 | 0.3 | 0.017 | 5.2 | 0.05 | 0.5 | 18 | 300 | 35.9 | 2.6 | -22.8601 | -62.0192
El Solitario | 21/10/2021 | 8:30 | October 2021 | DE - CTN | Pilcomayo | 22° 51' 36.24" | 62° 1' 9.24" |  |  | 2 | 1953 | 1.45 | 2.65 | 23.28 | 1.24 | 8 | 18.79 | 79.21 | 2 | Franco limoso |  | 22.7 | 43.97 | 1.76 | 2.3 | 4.37 | 8.13 | 10.1 |  | 6.68 | 0.125 - <2.0 mm | 1.54 | 1.84 | 12.2 | 0.5 | 248 | 1 | 0.57 | 11 | 0.22 | 0.51 | 37.3 | 3.52 | 45.8 | 23 | 21 | 1.8 | 0.7 | 3.8 | 1.78 | 41.5 | 0.6 | 0.055 | 3.2 | 2.86 | 0.05 | 0.05 | 2.89 | 0.3 | 0.07 | 0.5 | 7.32 | 17.6 | 27.9 | 0.05 | 0.49 | 336 | 5 | 0.61 | 16.6 | 0.2 | 21.3 | 0.25 | 0.116 | 21.1 | 0.36 | 4.4 | 0.0005 | 22.1 | 3.8 | 0.4 | 0.073 | 0.17 | 0.025 | 0.06 | 0.4 | 0.011 | 7.2 | 0.05 | 0.8 | 27 | 300 | 88.1 | 2 | -22.8601 | -62.0192
El Solitario | 21/10/2021 | 8:30 | October 2021 | DE - CTN | Pilcomayo | 22° 51' 36.24" | 62° 1' 9.24" |  |  | 2 | 1953 | 1.45 | 2.65 | 23.28 | 1.24 | 8 | 18.79 | 79.21 | 2 | Franco limoso |  | 22.7 | 43.97 | 1.76 | 2.3 | 4.37 | 8.13 | 10.1 |  | 6.68 | <0.125 mm | 1.42 | 1.39 | 12.1 | 0.5 | 216 | 1 | 0.52 | 11 | 0.39 | 0.52 | 28.9 | 3.74 | 42.3 | 25.3 | 20 | 1.7 | 0.7 | 3.7 | 1.44 | 42 | 0.6 | 0.052 | 2.8 | 3 | 0.05 | 0.05 | 2.92 | 0.3 | 0.12 | 0.4 | 6.51 | 13.5 | 28.9 | 0.05 | 0.52 | 370 | 5 | 0.63 | 13.5 | 0.2 | 22.6 | 1.4 | 0.115 | 22.2 | 0.35 | 3.4 | 0.0005 | 20.5 | 3 | 0.4 | 0.067 | 0.17 | 0.025 | 0.03 | 0.4 | 0.01 | 6.2 | 0.05 | 0.7 | 24 | 172 | 114 | 1.8 | -22.8601 | -62.0192
Hacienda 9 de junio | 05/10/2021 | 10:45 | October 2021 | DE - CTN | Pilcomayo | 23° 27' 15.36" | 60° 52' 47.16" |  |  | 1 | 342 | 1.64 | 2.58 | 21.93 | 0.37 | 8.1 | 98.53 | 1.47 | 0 | Arena |  | 0.43 | 0.29 | 0.13 | 0.15 | 59.15 | 38.27 | 0.74 |  | 0.84 | 0.125 - <2.0 mm | 0.71 | 1.01 | 6.4 | 0.5 | 98.4 | 0.5 | 0.22 | 7 | 0.07 | 0.22 | 26.2 | 1.48 | 106 | 7.6 | 10 | 1.2 | 0.5 | 1.6 | 0.79 | 26.1 | 0.4 | 0.04 | 2.1 | 1.57 | 0.05 | 0.05 | 1.35 | 0.2 | 0.02 | 0.3 | 4.99 | 12.6 | 10.8 | 0.05 | 0.21 | 127 | 5 | 0.31 | 11.9 | 0.2 | 8.7 | 0.25 | 0.055 | 9.6 | 0.21 | 3.2 | 0.001 | 10.6 | 2.3 | 0.5 | 0.048 | 0.08 | 0.025 | 0.03 | 0.3 | 0.012 | 3.7 | 0.05 | 0.4 | 15 | 300 | 33.5 | 2.2 | -23.4543 | -60.8798
Hacienda 9 de junio | 05/10/2021 | 10:45 | October 2021 | DE - CTN | Pilcomayo | 23° 27' 15.36" | 60° 52' 47.16" |  |  | 1 | 342 | 1.64 | 2.58 | 21.93 | 0.37 | 8.1 | 98.53 | 1.47 | 0 | Arena |  | 0.43 | 0.29 | 0.13 | 0.15 | 59.15 | 38.27 | 0.74 |  | 0.84 | <0.125 mm | 0.65 | 0.67 | 5.2 | 0.5 | 67.6 | 0.5 | 0.32 | 7 | 0.06 | 0.19 | 14.6 | 1.54 | 84.4 | 6.6 | 8 | 0.8 | 0.3 | 1.3 | 0.6 | 22.3 | 0.3 | 0.024 | 1.4 | 1.82 | 0.05 | 0.05 | 1.11 | 0.1 | 0.01 | 0.2 | 3.35 | 7.1 | 10.7 | 0.05 | 0.21 | 110 | 5 | 0.22 | 6.93 | 0.1 | 8.3 | 3.9 | 0.049 | 8.5 | 0.19 | 1.8 | 0.0005 | 10.4 | 1 | 0.4 | 0.049 | 0.08 | 0.025 | 0.05 | 0.2 | 0.008 | 2.5 | 0.05 | 0.3 | 11 | 300 | 30.8 | 1.5 | -23.4543 | -60.8798
Tarapaya | 12/08/2021 | 15:30 | August 2021 | DE - CTN | Tarapaya | 19° 28' 18.78" | 65° 47' 39.48" | 0.584 | 0.838 | 0 | 1345 | 1.53 | 2.58 | 29.73 | 0.69 | 7 | 65.3 | 31.7 | 3 | Franco arenoso | 0.01 | 0.2 | 1.93 | 21.5 | 66.65 | 3.69 | 1.23 | 1.82 | 2.47 | 0.5 | [64 empty] | -19.4719 | -65.7943
Colavi - Canutillos | 12/08/2021 | 10:50 | August 2021 | DE - CTN | Colavi | 19° 19' 16.86" | 65° 33' 6.72" | 0.418 | 0.031 | 0 | 2985 | 1.08 | 2.7 | 84.96 | 5.11 | 3.1 | 58.01 | 40.49 | 1.5 | Franco arenoso | 0.7 | 1.56 | 12.34 | 17.24 | 25.17 | 14.36 | 25.77 | 2.03 | 0 | 0.83 | [64 empty] | -19.3213 | -65.5519
Tacobamba - Agua arriba confluencia Pilcomayo - Tacobamba | 11/08/2021 | 13:20 | August 2021 | DE - CTN | Tacobamba | 19° 9' 34.62" | 65° 33' 24.18" | 0.552 | 0.125 | 0.5 | 384 | 1.64 | 2.73 | 27.79 | 0.32 | 7.4 | 69.66 | 29.84 | 0.5 | Franco arenoso | 1.02 | 6.37 | 34.64 | 31.26 | 14.13 | 1.01 | 2.38 | 1.94 | 1.86 | 5.39 | 0.125 - 4.75 mm | 0.71 | 0.5 | 6.4 | 0.5 | 282 | 0.7 | 0.24 | 8 | 0.71 | 0.35 | 12.2 | 1.43 | 99.2 | 24 | 11 | 1.2 | 0.5 | 2.8 | 0.7 | 41 | 0.3 | 0.041 | 1.8 | 0.01 | 0.05 | 0.05 | 2.5 | 0.2 | 0.06 | 0.4 | 5.47 | 5.5 | 9.5 | 0.05 | 0.24 | 665 | 1190 | 0.62 | 5.86 | 0.2 | 17 | 0.25 | 0.088 | 15.1 | 0.21 | 1.4 | 0.004 | 12 | 1.8 | 0.2 | 0.018 | 0.09 | 0.025 | 0.01 | 0.3 | 0.004 | 2.9 | 0.05 | 0.5 | 13 | 300 | 76.3 | 1.4 | -19.1596 | -65.5567
Tacobamba - Agua arriba confluencia Pilcomayo - Tacobamba | 11/08/2021 | 13:20 | August 2021 | DE - CTN | Tacobamba | 19° 9' 34.62" | 65° 33' 24.18" | 0.552 | 0.125 | 0.5 | 384 | 1.64 | 2.73 | 27.79 | 0.32 | 7.4 | 69.66 | 29.84 | 0.5 | Franco arenoso | 1.02 | 6.37 | 34.64 | 31.26 | 14.13 | 1.01 | 2.38 | 1.94 | 1.86 | 5.39 | <0.125 mm | 0.73 | 0.65 | 6.6 | 0.5 | 450 | 0.7 | 0.52 | 8 | 0.63 | 0.3 | 22.2 | 1.66 | 53.8 | 22.5 | 12 | 1.5 | 0.6 | 2.9 | 0.79 | 42.6 | 0.4 | 0.04 | 2.3 | 0.01 | 0.05 | 0.05 | 2.69 | 0.2 | 0.06 | 0.4 | 6.23 | 10.4 | 8.5 | 0.05 | 0.22 | 656 | 1260 | 0.52 | 9.77 | 0.2 | 17.2 | 0.25 | 0.163 | 18.7 | 0.23 | 2.5 | 0.003 | 12.5 | 2.2 | 0.2 | 0.017 | 0.1 | 0.025 | 0.01 | 0.3 | 0.005 | 5.3 | 0.05 | 0.7 | 16 | 300 | 72.6 | 1.6 | -19.1596 | -65.5567
Pilcomayo - Agua arriba confluencia Pilcomayo - Tacobamba | 11/08/2021 | 11:40 | August 2021 | DE - CTN | Pilcomayo | 19° 7' 55.98" | 65° 34' 21.12" | 0.887 | 4.199 | 0 | 657 | 1.61 | 2.71 | 27.29 | 0.4 | 6.99 | 80.49 | 18.51 | 1 | Arenoso franco | 0.31 | 1.92 | 19.78 | 43.84 | 26.49 | 0.29 | 0.28 | 0.22 | 5.3 | 1.57 | 0.125 - 4.75 mm | 1.03 | 2.65 | 15.5 | 0.5 | 311 | 0.6 | 0.34 | 9 | 0.43 | 0.55 | 21.8 | 7.86 | 106 | 9.4 | 7 | 0.9 | 0.3 | 2.6 | 2.6 | 51.5 | 0.3 | 0.028 | 1.6 | 0.01 | 0.05 | 0.05 | 1.48 | 0.1 | 0.11 | 0.2 | 3.63 | 10.6 | 13.8 | 0.05 | 0.27 | 325 | 1220 | 0.43 | 8.96 | 1.1 | 6.6 | 0.25 | 0.439 | 17.8 | 0.39 | 2.5 | 0.008 | 26.8 | 1.9 | 0.2 | 0.081 | 0.24 | 0.025 | 0.01 | 0.2 | 0.066 | 4.2 | 0.05 | 0.5 | 25 | 300 | 183 | 2.9 | -19.1322 | -65.5725
Pilcomayo - Agua arriba confluencia Pilcomayo - Tacobamba | 11/08/2021 | 11:40 | August 2021 | DE - CTN | Pilcomayo | 19° 7' 55.98" | 65° 34' 21.12" | 0.887 | 4.199 | 0 | 657 | 1.61 | 2.71 | 27.29 | 0.4 | 6.99 | 80.49 | 18.51 | 1 | Arenoso franco | 0.31 | 1.92 | 19.78 | 43.84 | 26.49 | 0.29 | 0.28 | 0.22 | 5.3 | 1.57 | <0.125 mm | 1.03 | 3.03 | 18.9 | 0.5 | 360 | 0.6 | 0.74 | 11 | 0.54 | 0.85 | 25.8 | 10.4 | 46.4 | 12.6 | 9 | 1.3 | 0.6 | 2.5 | 2.71 | 54.7 | 0.4 | 0.053 | 2.2 | 0.01 | 0.05 | 0.05 | 1.75 | 0.2 | 0.18 | 0.4 | 5.85 | 12.3 | 13.4 | 0.05 | 0.35 | 381 | 1190 | 0.51 | 11.9 | 0.6 | 9.9 | 0.25 | 0.244 | 21 | 0.31 | 3 | 0.004 | 19 | 2.4 | 0.2 | 0.066 | 0.2 | 0.025 | 0.04 | 0.3 | 0.03 | 4.6 | 0.05 | 0.6 | 21 | 300 | 207 | 2.4 | -19.1322 | -65.5725
Pilcomayo - Agua arriba confluencia Pilcomayo - Tacobamba | 11/08/2021 | 11:40 | August 2021 | DE - CTN | Pilcomayo | 19° 7' 55.98" | 65° 34' 21.12" | 0.887 | 4.199 | 1.5 | 713 | 1.6 | 2.69 | 22.87 | 0.3 | 6.91 | 93.28 | 6.72 | 0 | Arena | 0.01 | 0.41 | 4.48 | 86.88 | 7 | 0.16 | 0.22 | 0.16 | 0 | 0.68 | 0.125 - <2.0 mm | 1.02 | 2.73 | 28.5 | 0.5 | 183 | 0.6 | 0.75 | 12 | 0.82 | 0.86 | 20.9 | 8.87 | 94.4 | 14.7 | 9 | 1.2 | 0.5 | 2.2 | 4.29 | 60.5 | 0.4 | 0.053 | 2.1 | 0.01 | 0.05 | 0.05 | 1.43 | 0.2 | 0.23 | 0.4 | 5.66 | 9.7 | 13.1 | 0.05 | 0.24 | 343 | 2320 | 0.47 | 9.59 | 0.6 | 8.4 | 0.25 | 0.313 | 24.8 | 0.33 | 2.5 | 0.006 | 18.8 | 2.6 | 0.3 | 0.086 | 0.22 | 0.025 | 0.01 | 0.3 | 0.028 | 3.5 | 0.05 | 0.6 | 18 | 300 | 229 | 2.3 | -19.1322 | -65.5725
Pilcomayo - Agua arriba confluencia Pilcomayo - Tacobamba | 11/08/2021 | 11:40 | August 2021 | DE - CTN | Pilcomayo | 19° 7' 55.98" | 65° 34' 21.12" | 0.887 | 4.199 | 1.5 | 713 | 1.6 | 2.69 | 22.87 | 0.3 | 6.91 | 93.28 | 6.72 | 0 | Arena | 0.01 | 0.41 | 4.48 | 86.88 | 7 | 0.16 | 0.22 | 0.16 | 0 | 0.68 | <0.125 mm | 0.89 | 3.49 | 18.7 | 0.5 | 151 | 0.5 | 0.9 | 10 | 0.55 | 0.85 | 18.7 | 8 | 65.7 | 11.1 | 7 | 1.4 | 0.5 | 2 | 2.35 | 55.8 | 0.4 | 0.055 | 2 | 0.01 | 0.05 | 0.05 | 1.24 | 0.2 | 0.22 | 0.4 | 5.45 | 8.6 | 11.1 | 0.05 | 0.27 | 311 | 2170 | 0.47 | 9.2 | 0.6 | 7.6 | 0.25 | 0.247 | 25.9 | 0.25 | 2.2 | 0.006 | 14.7 | 2 | 0.05 | 0.071 | 0.16 | 0.025 | 0.03 | 0.3 | 0.019 | 3.1 | 0.05 | 0.5 | 14 | 300 | 189 | 1.9 | -19.1322 | -65.5725
Palca Grande | 10/08/2021 | 15:45 | August 2021 | DE - CTN | Tumusla | 20° 44' 32.16" | 65° 14' 25.86" | 0.382 | 4.458 | 0.5 | 1342 | 1.22 | 2.73 | 38.48 | 1.25 | 7.1 | 33.53 | 61.47 | 5 | Franco limoso | 0.52 | 4.03 | 32.11 | 14.75 | 12.42 | 9.87 | 23.79 | 1.2 | 0 | 1.31 | 0.125 - <2.0 mm | 2.27 | 3.26 | 30.4 | 0.5 | 215 | 1.7 | 1.25 | 15 | 0.73 | 0.23 | 20.5 | 10.5 | 36.3 | 37.2 | 22 | 1.7 | 0.6 | 4.4 | 3.55 | 44.5 | 0.5 | 0.06 | 2.8 | 2.8 | 0.05 | 0.05 | 3.96 | 0.2 | 0.09 | 0.5 | 6.25 | 9.5 | 47.7 | 0.05 | 0.52 | 602 | 550 | 1.63 | 10.4 | 0.1 | 39.4 | 0.25 | 0.222 | 50.4 | 0.53 | 2.4 | 0.002 | 33.9 | 3 | 0.4 | 0.065 | 0.28 | 0.025 | 0.07 | 0.4 | 0.008 | 5.1 | 0.05 | 0.7 | 29 | 180 | 221 | 0.9 | -20.7423 | -65.2405
Palca Grande | 10/08/2021 | 15:45 | August 2021 | DE - CTN | Tumusla | 20° 44' 32.16" | 65° 14' 25.86" | 0.382 | 4.458 | 0.5 | 1342 | 1.22 | 2.73 | 38.48 | 1.25 | 7.1 | 33.53 | 61.47 | 5 | Franco limoso | 0.52 | 4.03 | 32.11 | 14.75 | 12.42 | 9.87 | 23.79 | 1.2 | 0 | 1.31 | <0.125 mm | 1.83 | 7.41 | 74.6 | 0.5 | 125 | 1.3 | 1.53 | 13 | 0.97 | 0.25 | 19.6 | 9.29 | 35 | 38.7 | 22 | 1.8 | 0.7 | 4.2 | 3.99 | 40.8 | 0.5 | 0.06 | 2.6 | 3.73 | 0.05 | 0.05 | 3.89 | 0.2 | 0.32 | 0.4 | 5.96 | 9 | 43.9 | 0.05 | 0.49 | 595 | 520 | 1.61 | 9.86 | 0.2 | 36.4 | 0.25 | 0.64 | 156 | 0.38 | 2.4 | 0.002 | 25.6 | 2.6 | 0.4 | 0.05 | 0.33 | 0.025 | 0.05 | 0.4 | 0.008 | 5 | 0.05 | 0.7 | 25 | 300 | 279 | 1 | -20.7423 | -65.2405
Palca Grande | 10/08/2021 | 15:45 | August 2021 | DE - CTN | Tumusla | 20° 44' 32.16" | 65° 14' 25.86" | 0.382 | 4.458 | 0.5 | 1030 | 1.28 | 2.7 | 36.68 | 0.89 | 6.9 | 47.01 | 48.49 | 4.5 | Franco arenoso | 0.9 | 7.71 | 27.93 | 23.31 | 13 | 8.8 | 16.88 | 0 | 0 | 1.47 | 0.125 - <2.0 mm | 1.6 | 6.46 | 27.8 | 0.5 | 342 | 1.2 | 1.3 | 12 | 0.41 | 0.25 | 21.7 | 6.36 | 36.1 | 29.1 | 18 | 1.5 | 0.6 | 3.6 | 3.62 | 39.8 | 0.5 | 0.058 | 2.6 | 0.01 | 0.05 | 0.05 | 3.74 | 0.2 | 0.09 | 0.4 | 5.63 | 10.1 | 38.3 | 0.05 | 0.4 | 505 | 930 | 1.49 | 10.3 | 0.2 | 32.1 | 0.25 | 0.372 | 73.3 | 0.3 | 2.5 | 0.002 | 20.3 | 2.9 | 0.2 | 0.053 | 0.17 | 0.025 | 0.02 | 0.3 | 0.009 | 4.8 | 0.05 | 0.6 | 23 | 300 | 156 | 0.8 | -20.7423 | -65.2405
Palca Grande | 10/08/2021 | 15:45 | August 2021 | DE - CTN | Tumusla | 20° 44' 32.16" | 65° 14' 25.86" | 0.382 | 4.458 | 0.5 | 1030 | 1.28 | 2.7 | 36.68 | 0.89 | 6.9 | 47.01 | 48.49 | 4.5 | Franco arenoso | 0.9 | 7.71 | 27.93 | 23.31 | 13 | 8.8 | 16.88 | 0 | 0 | 1.47 | <0.125 mm | 1.76 | 5.23 | 32.8 | 0.5 | 279 | 1.4 | 1.52 | 13 | 0.4 | 0.23 | 25.6 | 7.28 | 48.6 | 29.2 | 18 | 1.5 | 0.6 | 3.9 | 4.65 | 45.4 | 0.5 | 0.055 | 3 | 0.01 | 0.05 | 0.05 | 3.84 | 0.2 | 0.07 | 0.4 | 5.55 | 11.8 | 36.6 | 0.05 | 0.4 | 521 | 820 | 1.62 | 12.4 | 0.2 | 31.7 | 0.25 | 0.176 | 35.8 | 0.39 | 3.1 | 0.003 | 24.9 | 2.8 | 0.4 | 0.07 | 0.19 | 0.025 | 0.06 | 0.3 | 0.011 | 4.9 | 0.05 | 0.6 | 24 | 300 | 165 | 1 | -20.7423 | -65.2405
El Puente | 10/08/2021 | 11:05 | August 2021 | DE - CTN | San Juan del Oro | 21° 14' 21.06" | 65° 12' 34.26" | 0.481 | 3.944 | 0 | 704 | 1.63 | 2.65 | 25.92 | 0.39 | 7.1 | 87.94 | 11.06 | 1 | Arena | 0.28 | 1.31 | 29.01 | 57.12 | 8.59 | 0.22 | 0.26 | 0.72 | 0.41 | 2.08 | 0.125 - 4.75 mm | 1.64 | 2.52 | 11.5 | 0.5 | 182 | 0.8 | 0.39 | 12 | 0.19 | 0.82 | 68.5 | 5.46 | 72 | 14.7 | 18 | 1.7 | 0.8 | 2.5 | 1.16 | 96 | 0.9 | 0.054 | 4.1 | 1.21 | 0.05 | 0.05 | 2.34 | 0.3 | 0.04 | 0.5 | 7.02 | 33 | 19.6 | 0.05 | 0.28 | 241 | 1630 | 0.92 | 29.6 | 0.6 | 17.4 | 0.25 | 0.082 | 22.9 | 0.31 | 7.8 | 0.006 | 18.8 | 6.2 | 0.2 | 0.176 | 0.16 | 0.025 | 0.03 | 0.4 | 0.04 | 6.5 | 0.05 | 0.8 | 33 | 300 | 83.5 | 4.1 | -21.2392 | -65.2095
El Puente | 10/08/2021 | 11:05 | August 2021 | DE - CTN | San Juan del Oro | 21° 14' 21.06" | 65° 12' 34.26" | 0.481 | 3.944 | 0 | 704 | 1.63 | 2.65 | 25.92 | 0.39 | 7.1 | 87.94 | 11.06 | 1 | Arena | 0.28 | 1.31 | 29.01 | 57.12 | 8.59 | 0.22 | 0.26 | 0.72 | 0.41 | 2.08 | <0.125 mm | 1.46 | 3.92 | 14.6 | 0.5 | 455 | 0.8 | 1.27 | 15 | 0.32 | 1.05 | 183 | 5.89 | 50.1 | 20 | 50 | 3.3 | 1.2 | 3.6 | 1.95 | 101 | 1.9 | 0.1 | 8.5 | 0.01 | 0.05 | 0.05 | 4.87 | 0.4 | 0.08 | 0.7 | 11.6 | 85.3 | 21.1 | 0.05 | 0.31 | 433 | 1800 | 1.48 | 73.5 | 0.6 | 23.7 | 0.25 | 0.093 | 34.3 | 0.27 | 20.1 | 0.004 | 16 | 13.9 | 0.05 | 0.124 | 0.16 | 0.025 | 0.04 | 0.8 | 0.113 | 13.5 | 0.1 | 1.3 | 124 | 300 | 136 | 1.3 | -21.2392 | -65.2095
El Puente | 10/08/2021 | 11:05 | August 2021 | DE - CTN | San Juan del Oro | 21° 14' 21.06" | 65° 12' 34.26" | 0.481 | 3.944 | 2.5 | 1276 | 1.62 | 2.85 | 20.18 | 0.32 | 7.39 | 93.22 | 6.28 | 0.5 | Arena | 0.07 | 1.2 | 26.54 | 54.25 | 11.55 | 0.36 | 0.53 | 0.52 | 0.18 | 4.8 | 0.125 - 4.75 mm | 1.39 | 3.02 | 12.1 | 0.5 | 153 | 0.9 | 0.37 | 14 | 0.16 | 0.74 | 94.6 | 4.48 | 71.1 | 14.9 | 19 | 2 | 0.8 | 2.4 | 1.03 | 89.4 | 1.2 | 0.056 | 5.1 | 1.5 | 0.05 | 0.1 | 2.5 | 0.2 | 0.04 | 0.5 | 7.4 | 44.5 | 18 | 0.05 | 0.24 | 243 | 1790 | 0.98 | 41.7 | 0.5 | 17.8 | 0.25 | 0.077 | 23.2 | 0.24 | 11.1 | 0.006 | 14.4 | 8.7 | 0.1 | 0.167 | 0.12 | 0.025 | 0.01 | 0.5 | 0.037 | 6.9 | 0.05 | 0.8 | 36 | 300 | 84.6 | 4.5 | -21.2392 | -65.2095
El Puente | 10/08/2021 | 11:05 | August 2021 | DE - CTN | San Juan del Oro | 21° 14' 21.06" | 65° 12' 34.26" | 0.481 | 3.944 | 2.5 | 1276 | 1.62 | 2.85 | 20.18 | 0.32 | 7.39 | 93.22 | 6.28 | 0.5 | Arena | 0.07 | 1.2 | 26.54 | 54.25 | 11.55 | 0.36 | 0.53 | 0.52 | 0.18 | 4.8 | <0.125 mm | 1.27 | 4.77 | 15.9 | 0.5 | 483 | 0.7 | 1.23 | 17 | 0.33 | 0.97 | 228 | 4.85 | 50.7 | 19.7 | 70 | 3.6 | 1.3 | 3.4 | 2.19 | 95.8 | 2.2 | 0.111 | 9.9 | 0.01 | 0.05 | 0.05 | 6.18 | 0.5 | 0.07 | 0.8 | 12.8 | 108 | 18.6 | 0.1 | 0.3 | 490 | 2150 | 1.66 | 91.1 | 0.6 | 25.4 | 0.25 | 0.101 | 37.8 | 0.22 | 24.6 | 0.004 | 13.2 | 16 | 0.05 | 0.131 | 0.14 | 0.025 | 0.03 | 0.9 | 0.155 | 16.4 | 0.1 | 1.4 | 180 | 300 | 148 | 2.4 | -21.2392 | -65.2095
Villamontes | 09/08/2021 | 7:45 | August 2021 | DE - CTN | Pilcomayo | 21° 15' 28.38" | 63° 30' 45.06" | 0.252 | 38.196 | 0 | 763 | 1.57 | 2.64 | 25.62 | 0.37 | 7.2 | 84.39 | 14.11 | 1.5 | Arenoso franco | 0.44 | 2.82 | 57.35 | 35.53 | 0.33 | 0.01 | 0.02 | 0.01 | 0 | 3.49 | 0.125 - <2.0 mm | 0.74 | 0.87 | 5.7 | 0.5 | 109 | 0.4 | 0.56 | 6 | 0.07 | 0.36 | 19.9 | 1.43 | 107 | 8.9 | 8 | 0.9 | 0.5 | 1.6 | 1.49 | 30.2 | 0.4 | 0.031 | 1.8 | 0.23 | 0.05 | 0.05 | 1.33 | 0.2 | 0.03 | 0.3 | 4.33 | 9.2 | 10.5 | 0.05 | 0.22 | 148 | 490 | 0.53 | 9.35 | 0.05 | 9.7 | 0.25 | 0.059 | 10.9 | 0.2 | 2.4 | 0.002 | 11.1 | 1.9 | 0.2 | 0.054 | 0.08 | 0.025 | 0.03 | 0.2 | 0.011 | 2.8 | 0.05 | 0.4 | 15 | 300 | 41.3 | 1.4 | -21.2579 | -63.5125
Villamontes | 09/08/2021 | 7:45 | August 2021 | DE - CTN | Pilcomayo | 21° 15' 28.38" | 63° 30' 45.06" | 0.252 | 38.196 | 0 | 763 | 1.57 | 2.64 | 25.62 | 0.37 | 7.2 | 84.39 | 14.11 | 1.5 | Arenoso franco | 0.44 | 2.82 | 57.35 | 35.53 | 0.33 | 0.01 | 0.02 | 0.01 | 0 | 3.49 | <0.125 mm | 0.86 | 1.56 | 8.9 | 0.5 | 325 | 0.5 | 2.44 | 8 | 0.27 | 0.42 | 50.7 | 1.81 | 68.3 | 12.8 | 13 | 1.8 | 0.7 | 1.9 | 2.18 | 33.1 | 0.6 | 0.044 | 3.3 | 0.01 | 0.05 | 0.05 | 2.14 | 0.3 | 0.08 | 0.5 | 6.71 | 24.1 | 13.4 | 0.05 | 0.28 | 232 | 1510 | 0.44 | 22.1 | 0.3 | 12.4 | 0.25 | 0.104 | 15.7 | 0.21 | 5.9 | 0.005 | 11.7 | 4.3 | 0.2 | 0.046 | 0.09 | 0.025 | 0.04 | 0.4 | 0.019 | 6.9 | 0.05 | 0.6 | 29 | 300 | 72.2 | 2.6 | -21.2579 | -63.5125
Villamontes | 09/08/2021 | 7:45 | August 2021 | DE - CTN | Pilcomayo | 21° 15' 28.38" | 63° 30' 45.06" | 0.252 | 38.196 | 0.5 | 552 | 1.6 | 2.61 | 22.25 | 0.27 | 7 | 87.16 | 10.84 | 2 | Arena | 0.4 | 2.91 | 54.52 | 37.85 | 0.72 | 0.21 | 0.86 | 0 | 0 | 2.53 | 0.125 - <2.0 mm | 0.72 | 1.51 | 9.2 | 0.5 | 117 | 0.4 | 2.37 | 7 | 0.08 | 0.38 | 23.8 | 1.41 | 175 | 12 | 8 | 1.2 | 0.5 | 1.6 | 5.84 | 28.7 | 0.4 | 0.029 | 2 | 0.14 | 0.05 | 0.05 | 1.44 | 0.2 | 0.04 | 0.3 | 4.83 | 11.2 | 10.6 | 0.05 | 0.21 | 153 | 540 | 0.32 | 10.7 | 0.05 | 9.6 | 0.25 | 0.091 | 16.1 | 0.21 | 2.7 | 0.001 | 11.2 | 2.1 | 0.2 | 0.057 | 0.09 | 0.025 | 0.01 | 0.2 | 0.01 | 3.7 | 0.05 | 0.4 | 15 | 177 | 30.7 | 1.9 | -21.2579 | -63.5125
Villamontes | 09/08/2021 | 7:45 | August 2021 | DE - CTN | Pilcomayo | 21° 15' 28.38" | 63° 30' 45.06" | 0.252 | 38.196 | 0.5 | 552 | 1.6 | 2.61 | 22.25 | 0.27 | 7 | 87.16 | 10.84 | 2 | Arena | 0.4 | 2.91 | 54.52 | 37.85 | 0.72 | 0.21 | 0.86 | 0 | 0 | 2.53 | <0.125 mm | 0.76 | 1.29 | 10.6 | 0.5 | 241 | 0.5 | 5.75 | 7 | 0.63 | 0.39 | 39.7 | 1.71 | 85.1 | 13.4 | 11 | 1.5 | 0.6 | 2 | 3.26 | 29.4 | 0.5 | 0.04 | 2.7 | 0.01 | 0.05 | 0.05 | 1.77 | 0.2 | 0.17 | 0.4 | 5.78 | 18.9 | 11.6 | 0.05 | 0.25 | 195 | 1570 | 0.42 | 16.8 | 0.1 | 10.5 | 0.25 | 0.376 | 25 | 0.19 | 4.6 | 0.003 | 10.6 | 3.4 | 0.3 | 0.048 | 0.1 | 0.025 | 0.02 | 0.3 | 0.014 | 5.8 | 0.05 | 0.6 | 23 | 300 | 190 | 2.3 | -21.2579 | -63.5125
Misión La Paz - SNIH | 08/08/2021 | 11:00 | August 2021 | DE - CTN | Pilcomayo | 22° 22' 42.66" | 62° 31' 7.68" | 1.092 | 46.891 | 0 | 772 | 1.46 | 2.59 | 31.54 | 0.74 | 7 | 15.05 | 81.95 | 3 | Limo | 8.02 | 4.22 | 54.73 | 2.06 | 3.44 | 3.74 | 18.34 | 0 | 0 | 5.45 | 0.125 - <2.0 mm | 1.7 | 0.88 | 11.2 | 0.5 | 239 | 1.1 | 0.61 | 10 | 0.21 | 0.48 | 30.4 | 3.76 | 33.6 | 18.8 | 20 | 1.6 | 0.7 | 3.8 | 1.62 | 44.3 | 0.6 | 0.05 | 2.8 | 0.59 | 0.05 | 0.05 | 2.82 | 0.2 | 0.06 | 0.5 | 6.79 | 14.2 | 30.3 | 0.05 | 0.5 | 322 | 870 | 0.53 | 13.9 | 0.2 | 22.9 | 0.25 | 0.108 | 20.3 | 0.41 | 3.6 | 0.002 | 24.4 | 3.1 | 0.2 | 0.055 | 0.18 | 0.025 | 0.01 | 0.4 | 0.01 | 6.1 | 0.05 | 0.7 | 27 | 300 | 76.8 | 1.7 | -22.3785 | -62.5188
Misión La Paz - SNIH | 08/08/2021 | 11:00 | August 2021 | DE - CTN | Pilcomayo | 22° 22' 42.66" | 62° 31' 7.68" | 1.092 | 46.891 | 0 | 772 | 1.46 | 2.59 | 31.54 | 0.74 | 7 | 15.05 | 81.95 | 3 | Limo | 8.02 | 4.22 | 54.73 | 2.06 | 3.44 | 3.74 | 18.34 | 0 | 0 | 5.45 | <0.125 mm | 1.41 | 0.88 | 11.5 | 0.5 | 228 | 1 | 1.7 | 9 | 0.19 | 0.48 | 31.4 | 3.46 | 35.9 | 18.3 | 18 | 1.7 | 0.7 | 3.3 | 1.83 | 40.5 | 0.6 | 0.048 | 2.8 | 0.01 | 0.05 | 0.05 | 2.69 | 0.3 | 0.05 | 0.5 | 6.58 | 14.8 | 27 | 0.05 | 0.45 | 298 | 1260 | 0.53 | 14 | 0.2 | 21 | 0.25 | 0.179 | 21.2 | 0.32 | 3.6 | 0.003 | 19.3 | 3.1 | 0.2 | 0.047 | 0.15 | 0.025 | 0.02 | 0.4 | 0.01 | 6.3 | 0.05 | 0.6 | 24 | 300 | 78 | 1.6 | -22.3785 | -62.5188
Misión La Paz - SNIH | 08/08/2021 | 11:00 | August 2021 | DE - CTN | Pilcomayo | 22° 22' 42.66" | 62° 31' 7.68" | 1.092 | 46.891 | 0.5 | 1499 | 1.39 | 2.6 | 22.37 | 0.89 | 7.1 | 31.21 | 67.79 | 1 | Franco limoso | 3.33 | 4.11 | 59.04 | 2.54 | 2.03 | 2.73 | 5.5 | 7.62 | 8.06 | 5.04 | 0.125 - 4.75 mm | 1.6 | 1.63 | 11.4 | 0.5 | 217 | 1.1 | 0.52 | 10 | 0.23 | 0.58 | 26.9 | 3.42 | 44.6 | 19.8 | 18 | 1.6 | 0.6 | 3.6 | 1.51 | 47.9 | 0.5 | 0.046 | 2.8 | 0.81 | 0.05 | 0.05 | 2.81 | 0.2 | 0.05 | 0.5 | 6.67 | 12.2 | 29.2 | 0.05 | 0.49 | 371 | 1270 | 0.57 | 12.3 | 0.3 | 22.5 | 0.25 | 0.114 | 20.3 | 0.39 | 3.2 | 0.003 | 23 | 3.4 | 0.2 | 0.077 | 0.19 | 0.025 | 0.03 | 0.3 | 0.013 | 5.3 | 0.05 | 0.7 | 27 | 300 | 78.7 | 1.6 | -22.3785 | -62.5188
Misión La Paz - SNIH | 08/08/2021 | 11:00 | August 2021 | DE - CTN | Pilcomayo | 22° 22' 42.66" | 62° 31' 7.68" | 1.092 | 46.891 | 0.5 | 1499 | 1.39 | 2.6 | 22.37 | 0.89 | 7.1 | 31.21 | 67.79 | 1 | Franco limoso | 3.33 | 4.11 | 59.04 | 2.54 | 2.03 | 2.73 | 5.5 | 7.62 | 8.06 | 5.04 | <0.125 mm | 1.26 | 1.54 | 9.8 | 0.5 | 188 | 0.9 | 1.02 | 8 | 0.18 | 0.43 | 27.6 | 3 | 39.6 | 15 | 15 | 1.5 | 0.6 | 3 | 1.56 | 38.1 | 0.5 | 0.043 | 2.5 | 0.44 | 0.05 | 0.05 | 2.47 | 0.2 | 0.05 | 0.4 | 5.97 | 13 | 23.5 | 0.05 | 0.4 | 277 | 1200 | 0.48 | 12.4 | 0.3 | 18.9 | 0.25 | 0.086 | 17.1 | 0.3 | 3.2 | 0.003 | 18 | 2.9 | 0.3 | 0.055 | 0.12 | 0.025 | 0.03 | 0.3 | 0.012 | 5.3 | 0.05 | 0.6 | 22 | 300 | 67.1 | 1.5 | -22.3785 | -62.5188