## sed_2024_clean
Station | Date | Time | Campaign | Institution | River | Latitude | Longitude | Average Velocity (m/s) | Flow (m3/s) | Distance from Bank | Conductivity (uS/cm) | Apparent Density (g/cm3) | Real Density (g/cm3) | Moisture (%) | Organic Matter (%) | pH | Sand (%) | Silt (%) | Clay (%) | Textural Classification | 0.032 mm - No. 450 (ASTM) (%) | 0.063 mm - No. 230 (ASTM) (%) | 0.125 mm - No. 120 (ASTM) (%) | 0.250 mm - No. 060 (ASTM) (%) | 0.500 mm - No. 035 (ASTM) (%) | 1.00 mm - No. 018 (ASTM) (%) | 2.00 mm - No. 010 (ASTM) (%) | Residue (%) | Sieve Size | Arsenic (mg/kg As) | Bismuth (mg/kg Bi) | Boron (mg/kg B) | Cadmium (mg/kg Cd) | Copper (mg/kg Cu) | Chromium (mg/kg Cr) | Iron (g/100 g fraction) (% Fe) | Manganese (mg/kg Mn) | Mercury (ug/kg fraction) (ug/kg Hg) | Nickel (mg/kg Ni) | Silver (mg/kg Ag) | Lead (mg/kg Pb) | Selenium (mg/kg Se) | Thallium (mg/kg Tl) | Zinc (mg/kg Zn) | Lat_dd | Long_dd
Tarapaya | 23/06/2024 | 15:55 | June 2024 | DE - CTN | Tarapaya | 19° 28' 18.72" | 65° 47' 39.43" | 0.728 | 1.161 | 0 | 460 | 2.45 | 1.43 | 26.1 | 1.24 | 7.9 | 51.6 | 45 | 3.4 | Franco arenoso | 4.19 | 8.77 | 20.82 | 22.06 | 36.06 | 3.05 | 2.49 | 2.56 | 0.063 - <2.0 mm | 189 | 5 | 21 | 5 | 54 | 15 | 3.5464 | 311 | 500 | 12 | 2.5 | 95 | 2.5 | 5 | 1113 | -19.4719 | -65.7943
Tarapaya | 23/06/2024 | 15:55 | June 2024 | DE - CTN | Tarapaya | 19° 28' 18.72" | 65° 47' 39.43" | 0.728 | 1.161 | 0 | 460 | 2.45 | 1.43 | 26.1 | 1.24 | 7.9 | 51.6 | 45 | 3.4 | Franco arenoso | 4.19 | 8.77 | 20.82 | 22.06 | 36.06 | 3.05 | 2.49 | 2.56 | <0.063 mm | 419 | 5 | 27 | 10 | 60 | 17 | 4.2684 | 393 | 500 | 12 | 2.5 | 116 | 2.5 | 5 | 1310 | -19.4719 | -65.7943
Tarapaya | 23/06/2024 | 15:55 | June 2024 | DE - CTN | Tarapaya | 19° 28' 18.72" | 65° 47' 39.43" | 0.728 | 1.161 | 0 | 460 | 2.45 | 1.43 | 26.1 | 1.24 | 7.9 | 51.6 | 45 | 3.4 | Franco arenoso | 4.19 | 8.77 | 20.82 | 22.06 | 36.06 | 3.05 | 2.49 | 2.56 | 0.063 - <2.0 mm | 189 | 5 | 21 | 5 | 54 | 15 | 3.5464 | 311 | 500 | 12 | 2.5 | 95 | 2.5 | 5 | 1113 | -19.4719 | -65.7943
Tarapaya | 23/06/2024 | 15:55 | June 2024 | DE - CTN | Tarapaya | 19° 28' 18.72" | 65° 47' 39.43" | 0.728 | 1.161 | 0 | 460 | 2.45 | 1.43 | 26.1 | 1.24 | 7.9 | 51.6 | 45 | 3.4 | Franco arenoso | 4.19 | 8.77 | 20.82 | 22.06 | 36.06 | 3.05 | 2.49 | 2.56 | <0.063 mm | 419 | 5 | 27 | 10 | 60 | 17 | 4.2684 | 393 | 500 | 12 | 2.5 | 116 | 2.5 | 5 | 1310 | -19.4719 | -65.7943
Colavi - Canutillos | 23/06/2024 | 12:30 | June 2024 | DE - CTN | Colavi | 19° 19' 17.23" | 65° 33' 7.31" | 0.411 | 0.044 | 0 | 1300 | 2.6 | 1.24 | 63.5 | 3.36 | 2.5 | 60.4 | 35.6 | 4 | Franco arenoso | 4.98 | 5.62 | 11.16 | 25.02 | 30.2 | 14.15 | 4.98 | 3.89 | 0.063 - <2.0 mm | 60 | 5 | 5 | 5 | 39 | 12 | 7.9404 | 509 | 500 | 6 | 2.5 | 25 | 2.5 | 5 | 60 | -19.3215 | -65.552
Colavi - Canutillos | 23/06/2024 | 12:30 | June 2024 | DE - CTN | Colavi | 19° 19' 17.23" | 65° 33' 7.31" | 0.411 | 0.044 | 0 | 1300 | 2.6 | 1.24 | 63.5 | 3.36 | 2.5 | 60.4 | 35.6 | 4 | Franco arenoso | 4.98 | 5.62 | 11.16 | 25.02 | 30.2 | 14.15 | 4.98 | 3.89 | <0.063 mm | 108 | 5 | 19 | 5 | 47 | 15 | 11.3417 | 511 | 500 | 8 | 2.5 | 41 | 2.5 | 5 | 89 | -19.3215 | -65.552
Viña Quemada | 22/06/2024 | 11:30 | June 2024 | DE - CTN | Pilcomayo | 19° 24' 27.59" | 64° 51' 47.99" | 0.512 | 11.002 | 0 | 250 | 2.63 | 1.21 | 41.2 | 1.84 | 8.1 | 1.3 | 64.9 | 33.8 | Franco arcilloso limoso | 10.98 | 13.35 | 36.62 | 13.35 | 6.73 | 5.45 | 3.54 | 9.98 | 0.063 - <2.0 mm | 39 | 5 | 23 | 5 | 44 | 23 | 4.2206 | 844 | 500 | 21 | 2.5 | 26 | 2.5 | 5 | 764 | -19.4077 | -64.8633
Viña Quemada | 22/06/2024 | 11:30 | June 2024 | DE - CTN | Pilcomayo | 19° 24' 27.59" | 64° 51' 47.99" | 0.512 | 11.002 | 0 | 250 | 2.63 | 1.21 | 41.2 | 1.84 | 8.1 | 1.3 | 64.9 | 33.8 | Franco arcilloso limoso | 10.98 | 13.35 | 36.62 | 13.35 | 6.73 | 5.45 | 3.54 | 9.98 | <0.063 mm | 35 | 5 | 12 | 5 | 34 | 16 | 3.1482 | 675 | 500 | 17 | 2.5 | 19 | 2.5 | 5 | 557 | -19.4077 | -64.8633
Talula - Automática | 21/06/2024 | 12:20 | June 2024 | DE - CTN | Pilcomayo | 19° 07' 48.93" | 65° 27' 4.31" | 1.39 | 7.58 | 0 | 150 | 2.66 | 1.54 | 18.6 | 0.92 | 8.1 | 69.2 | 27.4 | 3.4 | Franco arenoso | 7.87 | 8.64 | 30.64 | 36.71 | 8.66 | 1.06 | 0.89 | 5.53 | 0.063 - <2.0 mm | 18 | 5 | 5 | 5 | 12 | 12 | 2.5645 | 682 | 500 | 13 | 2.5 | 13 | 2.5 | 5 | 236 | -19.1303 | -65.4512
Talula - Automática | 21/06/2024 | 12:20 | June 2024 | DE - CTN | Pilcomayo | 19° 07' 48.93" | 65° 27' 4.31" | 1.39 | 7.58 | 0 | 150 | 2.66 | 1.54 | 18.6 | 0.92 | 8.1 | 69.2 | 27.4 | 3.4 | Franco arenoso | 7.87 | 8.64 | 30.64 | 36.71 | 8.66 | 1.06 | 0.89 | 5.53 | <0.063 mm | 16 | 5 | 11 | 5 | 23 | 18 | 3.0296 | 638 | 500 | 14 | 2.5 | 17 | 2.5 | 5 | 264 | -19.1303 | -65.4512
Talula - Automática | 21/06/2024 | 12:20 | June 2024 | DE - CTN | Pilcomayo | 19° 07' 48.93" | 65° 27' 4.31" | 1.39 | 7.58 | 0 | 150 | 2.66 | 1.54 | 18.6 | 0.92 | 8.1 | 69.2 | 27.4 | 3.4 | Franco arenoso | 7.87 | 8.64 | 8.66 | 30.64 | 36.71 | 1.06 | 0.89 | 5.53 | 0.063 - <2.0 mm | 18 | 5 | 5 | 5 | 12 | 12 | 2.5645 | 682 | 500 | 13 | 2.5 | 13 | 2.5 | 5 | 236 | -19.1303 | -65.4512
Talula - Automática | 21/06/2024 | 12:20 | June 2024 | DE - CTN | Pilcomayo | 19° 07' 48.93" | 65° 27' 4.31" | 1.39 | 7.58 | 0 | 150 | 2.66 | 1.54 | 18.6 | 0.92 | 8.1 | 69.2 | 27.4 | 3.4 | Franco arenoso | 7.87 | 8.64 | 8.66 | 30.64 | 36.71 | 1.06 | 0.89 | 5.53 | <0.063 mm | 16 | 5 | 11 | 5 | 23 | 18 | 3.0296 | 638 | 500 | 14 | 2.5 | 17 | 2.5 | 5 | 264 | -19.1303 | -65.4512
Tacobamba - Agua arriba confluencia Pilcomayo - Tacobamba | 20/06/2024 | 15:40 | June 2024 | DE - CTN | Tacobamba | 19° 11' 23.74" | 65° 32' 56.64" | 0.732 | 0.222 | 0 | 100 | 2.65 | 1.51 | 21.6 | 1.24 | 7.3 | 45 | 26.8 | 28.2 | Franco arcillo arenoso | 7.75 | 12.8 | 30.98 | 19.25 | 14.87 | 4.39 | 3.61 | 6.35 | 0.063 - <2.0 mm | 5 | 5 | 5 | 5 | 65 | 10 | 3.3989 | 1214 | 500 | 18 | 2.5 | 15 | 2.5 | 5 | 224 | -19.1899 | -65.5491
Tacobamba - Agua arriba confluencia Pilcomayo - Tacobamba | 20/06/2024 | 15:40 | June 2024 | DE - CTN | Tacobamba | 19° 11' 23.74" | 65° 32' 56.64" | 0.732 | 0.222 | 0 | 100 | 2.65 | 1.51 | 21.6 | 1.24 | 7.3 | 45 | 26.8 | 28.2 | Franco arcillo arenoso | 7.75 | 12.8 | 30.98 | 19.25 | 14.87 | 4.39 | 3.61 | 6.35 | <0.063 mm | 5 | 5 | 5 | 5 | 64 | 13 | 4.0724 | 1417 | 500 | 19 | 2.5 | 13 | 2.5 | 5 | 209 | -19.1899 | -65.5491
Pilcomayo - Agua arriba confluencia Pilcomayo - Tacobamba | 20/06/2024 | 12:55 | June 2024 | DE - CTN | Pilcomayo | 19° 07' 56.06" | 65° 34' 20.15" | 1.041 | 6.163 | 0 | 110 | 2.67 | 1.47 | 17.2 | 1.28 | 8.3 | 15.9 | 60.3 | 23.8 | Franco limoso | 13.33 | 14.95 | 34.81 | 19.1 | 4 | 2.76 | 1.4 | 9.65 | 0.063 - <2.0 mm | 15 | 5 | 5 | 5 | 12 | 11 | 2.4692 | 572 | 500 | 13 | 2.5 | 11 | 2.5 | 5 | 125 | -19.1322 | -65.5723
Pilcomayo - Agua arriba confluencia Pilcomayo - Tacobamba | 20/06/2024 | 12:55 | June 2024 | DE - CTN | Pilcomayo | 19° 07' 56.06" | 65° 34' 20.15" | 1.041 | 6.163 | 0 | 110 | 2.67 | 1.47 | 17.2 | 1.28 | 8.3 | 15.9 | 60.3 | 23.8 | Franco limoso | 13.33 | 14.95 | 34.81 | 19.1 | 4 | 2.76 | 1.4 | 9.65 | <0.063 mm | 18 | 5 | 5 | 5 | 16 | 20 | 4.2453 | 720 | 500 | 19 | 2.5 | 14 | 2.5 | 5 | 140 | -19.1322 | -65.5723
Palca Grande | 19/06/2024 | 16:00 | June 2024 | DE - CTN | Tumusla | 20° 44' 32.77" | 65° 14' 25.60" | 1.245 | 7.479 | 0 | 220 | 2.51 | 1.1 | 33.5 | 2.36 | 8.2 | 2.5 | 80.3 | 17.2 | Franco limoso | 5.56 | 17.85 | 33.88 | 22.77 | 9.36 | 3.47 | 2.22 | 4.89 | 0.063 - <2.0 mm | 32 | 5 | 13 | 5 | 38 | 22 | 4.5696 | 783 | 500 | 38 | 2.5 | 27 | 2.5 | 5 | 227 | -20.7424 | -65.2404
Palca Grande | 19/06/2024 | 16:00 | June 2024 | DE - CTN | Tumusla | 20° 44' 32.77" | 65° 14' 25.60" | 1.245 | 7.479 | 0 | 220 | 2.51 | 1.1 | 33.5 | 2.36 | 8.2 | 2.5 | 80.3 | 17.2 | Franco limoso | 5.56 | 17.85 | 33.88 | 22.77 | 9.36 | 3.47 | 2.22 | 4.89 | <0.063 mm | 25 | 5 | 5 | 5 | 38 | 19 | 4.4614 | 644 | 500 | 36 | 2.5 | 26 | 2.5 | 5 | 192 | -20.7424 | -65.2404
El Puente | 19/06/2024 | 13:35 | June 2024 | DE - CTN | San Juan del Oro | 21° 14' 21.84" | 65° 12' 32.96" | 0.693 | 4.868 | 0 | 270 | 2.58 | 1.48 | 22.7 | 1.34 | 8.5 | 27.8 | 65 | 7.2 | Franco limoso | 5.41 | 9.63 | 23.07 | 26.98 | 17.15 | 7.15 | 4.79 | 5.82 | 0.063 - <2.0 mm | 12 | 5 | 5 | 5 | 17 | 18 | 2.1118 | 486 | 500 | 18 | 2.5 | 22 | 2.5 | 5 | 115 | -21.2394 | -65.2092
El Puente | 19/06/2024 | 13:35 | June 2024 | DE - CTN | San Juan del Oro | 21° 14' 21.84" | 65° 12' 32.96" | 0.693 | 4.868 | 0 | 270 | 2.58 | 1.48 | 22.7 | 1.34 | 8.5 | 27.8 | 65 | 7.2 | Franco limoso | 5.41 | 9.63 | 23.07 | 26.98 | 17.15 | 7.15 | 4.79 | 5.82 | <0.063 mm | 17 | 5 | 14 | 5 | 28 | 30 | 3.7705 | 710 | 500 | 24 | 2.5 | 31 | 2.5 | 5 | 138 | -21.2394 | -65.2092
Villamontes | 16/06/2024 | 14:05 | June 2024 | DE - CTN | Pilcomayo | 21° 15' 31.72" | 63° 30' 41.45" | 0.271 | 57.805 | 0 | 160 | 2.7 | 1.54 | 19.4 | 0.65 | 8.3 | 37.5 | 40.3 | 22.2 | Franca | 7.56 | 8.49 | 30.5 | 20.99 | 17.52 | 6.81 | 3.24 | 4.89 | 0.063 - <2.0 mm | 5 | 5 | 5 | 5 | 10 | 10 | 1.6813 | 197 | 500 | 10 | 2.5 | 5 | 2.5 | 5 | 38 | -21.2588 | -63.5115
Villamontes | 16/06/2024 | 14:05 | June 2024 | DE - CTN | Pilcomayo | 21° 15' 31.72" | 63° 30' 41.45" | 0.271 | 57.805 | 0 | 160 | 2.7 | 1.54 | 19.4 | 0.65 | 8.3 | 37.5 | 40.3 | 22.2 | Franca | 7.56 | 8.49 | 30.5 | 20.99 | 17.52 | 6.81 | 3.24 | 4.89 | <0.063 mm | 12 | 5 | 5 | 5 | 19 | 27 | 4.0184 | 467 | 500 | 19 | 2.5 | 17 | 2.5 | 5 | 88 | -21.2588 | -63.5115
Misión La Paz - SNIH | 16/06/2024 | 7:05 | June 2024 | DE - CTN | Pilcomayo | 22° 22' 41.2" | 62° 31' 7.01" |  |  | 0 | 200 | 2.67 | 1.17 | 19.4 | 2.35 | 8.2 | 2.4 | 65.4 | 32.2 | Franco arcilloso limoso | 10.24 | 21.44 | 23.15 | 25.25 | 4.86 | 2.69 | 2.63 | 9.74 | 0.063 - <2.0 mm | 12 | 5 | 5 | 5 | 24 | 19 | 3.8284 | 456 | 500 | 26 | 2.5 | 17 | 2.5 | 5 | 90 | -22.3781 | -62.5186
Misión La Paz - SNIH | 16/06/2024 | 7:05 | June 2024 | DE - CTN | Pilcomayo | 22° 22' 41.2" | 62° 31' 7.01" |  |  | 0 | 200 | 2.67 | 1.17 | 19.4 | 2.35 | 8.2 | 2.4 | 65.4 | 32.2 | Franco arcilloso limoso | 10.24 | 21.44 | 23.15 | 25.25 | 4.86 | 2.69 | 2.63 | 9.74 | <0.063 mm | 13 | 5 | 5 | 5 | 30 | 24 | 3.6132 | 471 | 500 | 29 | 2.5 | 19 | 2.5 | 5 | 96 | -22.3781 | -62.5186
El Potrillo | 13/03/2024 | 10:15 | March 2024 | DE - CTN | La Estrella | 23° 8' 17.81" | 61° 57' 51.20" |  |  | 0 | 690 | 1.36 | 2.09 | 27.38 | 2.39 | 7.61 | 54.1 | 22.1 | 23.8 | Franco arcillo arenoso | 23.78 | 29.63 | 29.32 | 3.03 | 3.34 | 2.03 | 1.98 | 6.89 | 0.063 - <2.0 mm | 14 | 5 | 13 | 5 | 16 | 20 | 3.904 | 324 | 2500 | 19 | 2.5 | 16 | 2.5 | 5 | 71 | -23.1383 | -61.9642
El Potrillo | 13/03/2024 | 10:15 | March 2024 | DE - CTN | La Estrella | 23° 8' 17.81" | 61° 57' 51.20" |  |  | 0 | 690 | 1.36 | 2.09 | 27.38 | 2.39 | 7.61 | 54.1 | 22.1 | 23.8 | Franco arcillo arenoso | 23.78 | 29.63 | 29.32 | 3.03 | 3.34 | 2.03 | 1.98 | 6.89 | <0.063 mm | 13 | 5 | 10 | 5 | 14 | 15 | 3.2264 | 289 | 2500 | 17 | 2.5 | 14 | 2.5 | 5 | 67 | -23.1383 | -61.9642
Chuquiago | 28/02/2024 | 15:30 | February 2024 | DE - CTN | San Juan del Oro | 21° 33' 41.01" | 65° 38' 51.89" |  |  | 0 | 70 | 1.5 | 2.7 | 19.9 | 1.58 | 7.9 | 37.4 | 36.1 | 26.3 | Franco | 18.21 | 23.18 | 9.15 | 16.23 | 10.6 | 7.44 | 6.41 | 8.78 | 0.063 - <2.0 mm | 20 | 5 | 21 | 5 | 25 | 23 | 5.389 | 489 | 2500 | 23 | 2.5 | 34 | 2.5 | 5 | 124 | -21.5614 | -65.6477
Chuquiago | 28/02/2024 | 15:30 | February 2024 | DE - CTN | San Juan del Oro | 21° 33' 41.01" | 65° 38' 51.89" |  |  | 0 | 70 | 1.5 | 2.7 | 19.9 | 1.58 | 7.9 | 37.4 | 36.1 | 26.3 | Franco | 18.21 | 23.18 | 9.15 | 16.23 | 10.6 | 7.44 | 6.41 | 8.78 | <0.063 mm | 15 | 5 | 11 | 5 | 16 | 17 | 3.8535 | 351 | 2500 | 18 | 2.5 | 19 | 2.5 | 5 | 98 | -21.5614 | -65.6477
La Angostura | 28/02/2024 | 13:40 | February 2024 | DE - CTN | Tupiza | 21° 28' 9.11" | 65° 42' 53.17" |  |  | 0 | 90 | 1.12 | 2.61 | 23.1 | 2.41 | 7.1 | 18 | 42.8 | 39.2 | Franco arcilloso limoso | 24.33 | 29.36 | 11.86 | 6.59 | 4.94 | 4.44 | 4.38 | 14.1 | 0.063 - <2.0 mm | 20 | 5 | 22 | 5 | 29 | 15 | 5.2837 | 1223 | 2500 | 27 | 2.5 | 62 | 2.5 | 5 | 227 | -21.4692 | -65.7148
La Angostura | 28/02/2024 | 13:40 | February 2024 | DE - CTN | Tupiza | 21° 28' 9.11" | 65° 42' 53.17" |  |  | 0 | 90 | 1.12 | 2.61 | 23.1 | 2.41 | 7.1 | 18 | 42.8 | 39.2 | Franco arcilloso limoso | 24.33 | 29.36 | 11.86 | 6.59 | 4.94 | 4.44 | 4.38 | 14.1 | <0.063 mm | 20 | 5 | 16 | 5 | 25 | 12 | 5.2303 | 837 | 2500 | 21 | 2.5 | 54 | 2.5 | 5 | 193 | -21.4692 | -65.7148
Cotagaita | 28/02/2024 | 9:30 | February 2024 | DE - CTN | Cotagaita | 20° 49' 15.87" | 65° 39' 57.9" |  |  | 0 | 90 | 1.41 | 2.67 | 23.5 | 1.82 | 6.3 | 40.4 | 32.1 | 27.5 | Franco | 18.61 | 14.34 | 22.74 | 14.61 | 9.22 | 5.85 | 5.51 | 9.12 | 0.063 - <2.0 mm | 70 | 5 | 14 | 5 | 33 | 11 | 5.5081 | 384 | 2500 | 22 | 2.5 | 30 | 2.5 | 5 | 106 | -20.8211 | -65.6661
Cotagaita | 28/02/2024 | 9:30 | February 2024 | DE - CTN | Cotagaita | 20° 49' 15.87" | 65° 39' 57.9" |  |  | 0 | 90 | 1.41 | 2.67 | 23.5 | 1.82 | 6.3 | 40.4 | 32.1 | 27.5 | Franco | 18.61 | 14.34 | 22.74 | 14.61 | 9.22 | 5.85 | 5.51 | 9.12 | <0.063 mm | 81 | 5 | 15 | 5 | 34 | 12 | 7.5833 | 358 | 2500 | 21 | 2.5 | 31 | 2.5 | 5 | 109 | -20.8211 | -65.6661
Tumusla | 27/02/2024 | 16:05 | February 2024 | DE - CTN | Tumusla | 20° 29' 13.2" | 65° 37' 3.73" |  |  | 0 | 80 | 1.54 | 2.64 | 23.6 | 1.44 | 8.3 | 70 | 5.4 | 24.6 | Franco arcillo arenoso | 16.35 | 10.99 | 21.17 | 39.95 | 2.34 | 1.62 | 1.57 | 6.01 | 0.063 - <2.0 mm | 14 | 5 | 5 | 5 | 20 | 5 | 4.8121 | 344 | 2500 | 16 | 2.5 | 20 | 2.5 | 5 | 109 | -20.487 | -65.6177
Tumusla | 27/02/2024 | 16:05 | February 2024 | DE - CTN | Tumusla | 20° 29' 13.2" | 65° 37' 3.73" |  |  | 0 | 80 | 1.54 | 2.64 | 23.6 | 1.44 | 8.3 | 70 | 5.4 | 24.6 | Franco arcillo arenoso | 16.35 | 10.99 | 21.17 | 39.95 | 2.34 | 1.62 | 1.57 | 6.01 | <0.063 mm | 21 | 5 | 26 | 5 | 38 | 35 | 4.8238 | 545 | 2500 | 40 | 2.5 | 31 | 2.5 | 5 | 196 | -20.487 | -65.6177
Yocalla | 27/02/2024 | 10:10 | February 2024 | DE - CTN | Pilcomayo | 19° 23' 45.62" | 65° 54' 24.14" |  |  | 0 | 150 | 1.44 | 2.53 | 27.2 | 1.86 | 8.3 | 12.6 | 62.8 | 24.6 | Franco limoso | 20.43 | 27.91 | 16.99 | 7.46 | 5.88 | 6.14 | 5.16 | 10.03 | 0.063 - <2.0 mm | 13 | 5 | 34 | 5 | 16 | 22 | 2.0685 | 336 | 2500 | 15 | 2.5 | 11 | 2.5 | 5 | 65 | -19.396 | -65.9067
Yocalla | 27/02/2024 | 10:10 | February 2024 | DE - CTN | Pilcomayo | 19° 23' 45.62" | 65° 54' 24.14" |  |  | 0 | 150 | 1.44 | 2.53 | 27.2 | 1.86 | 8.3 | 12.6 | 62.8 | 24.6 | Franco limoso | 20.43 | 27.91 | 16.99 | 7.46 | 5.88 | 6.14 | 5.16 | 10.03 | <0.063 mm | 40 | 5 | 30 | 5 | 23 | 26 | 2.8656 | 425 | 2500 | 20 | 2.5 | 16 | 2.5 | 5 | 81 | -19.396 | -65.9067
Colavi - Canutillos | 25/02/2024 | 14:35 | February 2024 | DE - CTN | Colavi | 19° 19' 16.72" | 65° 33' 6.78" |  |  | 0 | 130 | 1.5 | 2.69 | 17.9 | 1.8 | 3.8 | 64.6 | 11.2 | 24.2 | Franco arcillo arenoso | 18.42 | 12.63 | 16.12 | 17.01 | 13.92 | 9.28 | 4.4 | 8.22 | 0.063 - <2.0 mm | 19 | 5 | 15 | 5 | 17 | 5 | 3.2775 | 884 | 2500 | 7 | 2.5 | 13 | 2.5 | 5 | 74 | -19.3213 | -65.5519
Colavi - Canutillos | 25/02/2024 | 14:35 | February 2024 | DE - CTN | Colavi | 19° 19' 16.72" | 65° 33' 6.78" |  |  | 0 | 130 | 1.5 | 2.69 | 17.9 | 1.8 | 3.8 | 64.6 | 11.2 | 24.2 | Franco arcillo arenoso | 18.42 | 12.63 | 16.12 | 17.01 | 13.92 | 9.28 | 4.4 | 8.22 | <0.063 mm | 31 | 5 | 17 | 5 | 40 | 12 | 6.3753 | 887 | 2500 | 8 | 2.5 | 29 | 2.5 | 5 | 90 | -19.3213 | -65.5519
Puente Mendez | 25/02/2024 | 10:00 | February 2024 | DE - CTN | Pilcomayo | 19° 21' 29.36" | 65° 10' 21.62" |  |  | 0 | 60 | 1.46 | 2.69 | 22.3 | 1.7 | 8.2 | 34.6 | 38.7 | 26.7 | Franco | 29.61 | 15.13 | 19.18 | 6.29 | 3.95 | 3.96 | 3.87 | 18.01 | 0.063 - <2.0 mm | 5 | 5 | 5 | 5 | 5 | 5 | 2.7951 | 346 | 2500 | 9 | 2.5 | 5 | 2.5 | 5 | 40 | -19.3582 | -65.1727
Puente Mendez | 25/02/2024 | 10:00 | February 2024 | DE - CTN | Pilcomayo | 19° 21' 29.36" | 65° 10' 21.62" |  |  | 0 | 60 | 1.46 | 2.69 | 22.3 | 1.7 | 8.2 | 34.6 | 38.7 | 26.7 | Franco | 29.61 | 15.13 | 19.18 | 6.29 | 3.95 | 3.96 | 3.87 | 18.01 | <0.063 mm | 14 | 5 | 5 | 5 | 20 | 13 | 4.6711 | 867 | 2500 | 14 | 2.5 | 14 | 2.5 | 5 | 64 | -19.3582 | -65.1727
Viña Quemada | 24/02/2024 | 11:35 | February 2024 | DE - CTN | Pilcomayo | 19° 27' 12.69" | 64° 50' 27.98" |  |  | 0 | 60 | 1.46 | 2.68 | 40.5 | 1.42 | 8 | 46.8 | 30.7 | 22.5 | Franco | 18.92 | 19.31 | 39.09 | 2.46 | 2.22 | 2.24 | 2.34 | 13.42 | 0.063 - <2.0 mm | 5 | 5 | 5 | 5 | 15 | 13 | 1.9983 | 443 | 2500 | 18 | 2.5 | 12 | 2.5 | 5 | 55 | -19.4535 | -64.8411
Viña Quemada | 24/02/2024 | 11:35 | February 2024 | DE - CTN | Pilcomayo | 19° 27' 12.69" | 64° 50' 27.98" |  |  | 0 | 60 | 1.46 | 2.68 | 40.5 | 1.42 | 8 | 46.8 | 30.7 | 22.5 | Franco | 18.92 | 19.31 | 39.09 | 2.46 | 2.22 | 2.24 | 2.34 | 13.42 | <0.063 mm | 18 | 5 | 16 | 5 | 33 | 29 | 3.2706 | 563 | 2500 | 31 | 2.5 | 26 | 2.5 | 5 | 107 | -19.4535 | -64.8411
Talula - Automática | 23/02/2024 | 10:45 | February 2024 | DE - CTN | Pilcomayo | 19° 7' 51.09" | 65° 27' 1.96" | 1.925 | 21.657 | 0 | 90 | 1.46 | 2.72 | 19.3 | 1.33 | 8.4 | 30.1 | 44.9 | 25 | Franco | 22.22 | 19.55 | 18.23 | 8.36 | 8.26 | 4.35 | 4.01 | 15.02 | 0.063 - <2.0 mm | 11 | 5 | 5 | 5 | 12 | 5 | 2.9478 | 372 | 2500 | 8 | 2.5 | 14 | 2.5 | 5 | 52 | -19.1309 | -65.4505
Talula - Automática | 23/02/2024 | 10:45 | February 2024 | DE - CTN | Pilcomayo | 19° 7' 51.09" | 65° 27' 1.96" | 1.925 | 21.657 | 0 | 90 | 1.46 | 2.72 | 19.3 | 1.33 | 8.4 | 30.1 | 44.9 | 25 | Franco | 22.22 | 19.55 | 18.23 | 8.36 | 8.26 | 4.35 | 4.01 | 15.02 | <0.063 mm | 15 | 5 | 10 | 5 | 20 | 11 | 4.5246 | 825 | 2500 | 14 | 2.5 | 15 | 2.5 | 5 | 86 | -19.1309 | -65.4505
Tarapaya | 22/02/2024 | 13:45 | February 2024 | DE - CTN | Tarapaya | 19° 28' 18.50" | 65° 47' 39.68" | 1.632 | 4.737 | 0 | 180 | 1.49 | 2.62 | 23.7 | 2 | 7.5 | 62.5 | 12.5 | 25 | Franco arcillo arenoso | 11.91 | 37.41 | 26.72 | 5.86 | 7.08 | 2.21 | 1.6 | 7.21 | 0.063 - <2.0 mm | 410 | 5 | 19 | 5 | 55 | 12 | 6.6076 | 395 | 2500 | 11 | 2.5 | 274 | 2.5 | 5 | 3080 | -19.4718 | -65.7944
Tarapaya | 22/02/2024 | 13:45 | February 2024 | DE - CTN | Tarapaya | 19° 28' 18.50" | 65° 47' 39.68" | 1.632 | 4.737 | 0 | 180 | 1.49 | 2.62 | 23.7 | 2 | 7.5 | 62.5 | 12.5 | 25 | Franco arcillo arenoso | 11.91 | 37.41 | 26.72 | 5.86 | 7.08 | 2.21 | 1.6 | 7.21 | <0.063 mm | 258 | 5 | 21 | 5 | 57 | 19 | 6.4535 | 400 | 2500 | 13 | 2.5 | 237 | 2.5 | 5 | 3430 | -19.4718 | -65.7944
San Antonio - Potosí | 22/02/2024 | 10:15 | February 2024 | DE - CTN | Aljamayu | 19° 34' 41.41" | 65° 48' 12.20" | 1.405 | 1.416 | 0 | 550 | 1.15 | 2.72 | 36.6 | 4.17 | 7.1 | 35.1 | 37.5 | 27.4 | Franco arcilloso | 19.53 | 26.3 | 15.19 | 14.04 | 8.62 | 8.58 | 1.43 | 6.31 | 0.063 - <2.0 mm | 226 | 5 | 22 | 10 | 120 | 12 | 4.1989 | 348 | 2500 | 6 | 2.5 | 194 | 2.5 | 5 | 3041 | -19.5782 | -65.8034
San Antonio - Potosí | 22/02/2024 | 10:15 | February 2024 | DE - CTN | Aljamayu | 19° 34' 41.41" | 65° 48' 12.20" | 1.405 | 1.416 | 0 | 550 | 1.15 | 2.72 | 36.6 | 4.17 | 7.1 | 35.1 | 37.5 | 27.4 | Franco arcilloso | 19.53 | 26.3 | 15.19 | 14.04 | 8.62 | 8.58 | 1.43 | 6.31 | <0.063 mm | 274 | 5 | 35 | 11 | 154 | 19 | 5.0216 | 325 | 2500 | 9 | 5 | 230 | 2.5 | 5 | 3607 | -19.5782 | -65.8034
Tacobamba - Agua arriba confluencia Pilcomayo - Tacobamba | 21/02/2024 | 15:20 | February 2024 | DE - CTN | Tacobamba | 19° 12' 28.9" | 65° 33' 12.2" | 2.908 | 55.647 | 0 | 50 | 1.45 | 2.23 | 21.58 | 1.56 | 7.6 | 35.1 | 40.7 | 24.2 | Franco | 21.12 | 29.32 | 21.53 | 6.19 | 4.61 | 2.88 | 2.9 | 11.45 | 0.063 - <2.0 mm | 5 | 5 | 5 | 5 | 16 | 5 | 3.2982 | 446 | 2500 | 9 | 2.5 | 5 | 2.5 | 5 | 37 | -19.208 | -65.5534
Tacobamba - Agua arriba confluencia Pilcomayo - Tacobamba | 21/02/2024 | 15:20 | February 2024 | DE - CTN | Tacobamba | 19° 12' 28.9" | 65° 33' 12.2" | 2.908 | 55.647 | 0 | 50 | 1.45 | 2.23 | 21.58 | 1.56 | 7.6 | 35.1 | 40.7 | 24.2 | Franco | 21.12 | 29.32 | 21.53 | 6.19 | 4.61 | 2.88 | 2.9 | 11.45 | <0.063 mm | 5 | 5 | 5 | 5 | 18 | 14 | 5.0474 | 841 | 2500 | 13 | 2.5 | 12 | 2.5 | 5 | 44 | -19.208 | -65.5534
Pilcomayo - Agua arriba confluencia Pilcomayo - Tacobamba | 21/02/2024 | 11:05 | February 2024 | DE - CTN | Pilcomayo | 19° 7' 56.3" | 65° 34' 20.12" |  |  | 0 | 70 | 1.48 | 2.64 | 23.31 | 1.28 | 8 | 58.8 | 17 | 24.2 | Franco arcillo arenoso | 25.61 | 4.23 | 30.31 | 8.92 | 7.3 | 4.46 | 3.6 | 15.57 | 0.063 - <2.0 mm | 10 | 5 | 5 | 5 | 10 | 5 | 2.3324 | 287 | 2500 | 9 | 2.5 | 5 | 2.5 | 5 | 42 | -19.1323 | -65.5723
Pilcomayo - Agua arriba confluencia Pilcomayo - Tacobamba | 21/02/2024 | 11:05 | February 2024 | DE - CTN | Pilcomayo | 19° 7' 56.3" | 65° 34' 20.12" |  |  | 0 | 70 | 1.48 | 2.64 | 23.31 | 1.28 | 8 | 58.8 | 17 | 24.2 | Franco arcillo arenoso | 25.61 | 4.23 | 30.31 | 8.92 | 7.3 | 4.46 | 3.6 | 15.57 | <0.063 mm | 18 | 5 | 20 | 5 | 21 | 23 | 5.3898 | 858 | 2500 | 18 | 2.5 | 19 | 2.5 | 5 | 70 | -19.1323 | -65.5723
Palca Grande | 20/02/2024 | 15:05 | February 2024 | DE - CTN | Tumusla | 20° 44' 32.41" | 65° 14' 25.67" |  |  | 0 | 90 | 1.43 | 2.64 | 27.7 | 1.68 | 8.3 | 59.1 | 14.6 | 26.3 | Franco arcillo arenoso | 8.05 | 15.22 | 40.67 | 23.21 | 5.69 | 3.17 | 2.33 | 1.66 | 0.063 - <2.0 mm | 24 | 5 | 5 | 5 | 20 | 10 | 4.8599 | 338 | 2500 | 18 | 2.5 | 25 | 2.5 | 5 | 99 | -20.7423 | -65.2405
Palca Grande | 20/02/2024 | 15:05 | February 2024 | DE - CTN | Tumusla | 20° 44' 32.41" | 65° 14' 25.67" |  |  | 0 | 90 | 1.43 | 2.64 | 27.7 | 1.68 | 8.3 | 59.1 | 14.6 | 26.3 | Franco arcillo arenoso | 8.05 | 15.22 | 40.67 | 23.21 | 5.69 | 3.17 | 2.33 | 1.66 | <0.063 mm | 31 | 5 | 14 | 5 | 41 | 17 | 5.4495 | 442 | 2500 | 25 | 2.5 | 32 | 2.5 | 5 | 125 | -20.7423 | -65.2405
El Puente | 20/02/2024 | 12:25 | February 2024 | DE - CTN | San Juan del Oro | 21° 14' 21.66" | 65° 12' 32.67" |  |  | 0 | 100 | 1.35 | 2.67 | 27.2 | 1.49 | 8.5 | 34.7 | 34.1 | 31.2 | Franco | 6.42 | 14.25 | 5.96 | 55.64 | 5.46 | 3.75 | 3.1 | 5.42 | 0.063 - <2.0 mm | 15 | 5 | 14 | 5 | 17 | 19 | 3.4339 | 369 | 2500 | 19 | 2.5 | 20 | 2.5 | 5 | 103 | -21.2394 | -65.2091
El Puente | 20/02/2024 | 12:25 | February 2024 | DE - CTN | San Juan del Oro | 21° 14' 21.66" | 65° 12' 32.67" |  |  | 0 | 100 | 1.35 | 2.67 | 27.2 | 1.49 | 8.5 | 34.7 | 34.1 | 31.2 | Franco | 6.42 | 14.25 | 5.96 | 55.64 | 5.46 | 3.75 | 3.1 | 5.42 | <0.063 mm | 19 | 5 | 22 | 5 | 29 | 24 | 4.448 | 480 | 2500 | 23 | 2.5 | 30 | 2.5 | 5 | 113 | -21.2394 | -65.2091
San Josecito | 19/02/2024 | 17:05 | February 2024 | DE - CTN | Pilaya | 21° 9' 5.24" | 64° 14' 17.88" |  |  | 0 | 60 | 1.43 | 2.67 | 22.9 | 1.4 | 8.6 | 65.4 | 10 | 24.6 | Franco arcillo arenoso | 16.5 | 5.14 | 31.44 | 28.72 | 2.93 | 2.42 | 2.45 | 10.4 | 0.063 - <2.0 mm | 16 | 5 | 5 | 5 | 15 | 12 | 3.4911 | 267 | 2500 | 16 | 2.5 | 16 | 2.5 | 5 | 72 | -21.1515 | -64.2383
San Josecito | 19/02/2024 | 17:05 | February 2024 | DE - CTN | Pilaya | 21° 9' 5.24" | 64° 14' 17.88" |  |  | 0 | 60 | 1.43 | 2.67 | 22.9 | 1.4 | 8.6 | 65.4 | 10 | 24.6 | Franco arcillo arenoso | 16.5 | 5.14 | 31.44 | 28.72 | 2.93 | 2.42 | 2.45 | 10.4 | <0.063 mm | 24 | 5 | 12 | 5 | 22 | 19 | 4.724 | 364 | 2500 | 19 | 2.5 | 22 | 2.5 | 5 | 98 | -21.1515 | -64.2383
Puente Aruma - Automática | 19/02/2024 | 10:20 | February 2024 | DE - CTN | Pilcomayo | 20° 54' 49.78" | 64° 6' 37.74" |  |  | 0 | 50 | 1.42 | 2.67 | 23.8 | 1.5 | 8.4 | 66.3 | 9.6 | 24.1 | Franco arcillo arenoso | 21.77 | 11.77 | 24.87 | 15.25 | 4.35 | 5.3 | 3.92 | 12.77 | 0.063 - <2.0 mm | 12 | 5 | 5 | 5 | 14 | 14 | 3.9093 | 310 | 2500 | 15 | 2.5 | 16 | 2.5 | 5 | 68 | -20.9138 | -64.1105
Puente Aruma - Automática | 19/02/2024 | 10:20 | February 2024 | DE - CTN | Pilcomayo | 20° 54' 49.78" | 64° 6' 37.74" |  |  | 0 | 50 | 1.42 | 2.67 | 23.8 | 1.5 | 8.4 | 66.3 | 9.6 | 24.1 | Franco arcillo arenoso | 21.77 | 11.77 | 24.87 | 15.25 | 4.35 | 5.3 | 3.92 | 12.77 | <0.063 mm | 14 | 5 | 5 | 5 | 18 | 18 | 4.9493 | 375 | 2500 | 17 | 2.5 | 17 | 2.5 | 5 | 70 | -20.9138 | -64.1105
Villamontes | 18/02/2024 | 13:10 | February 2024 | DE - CTN | Pilcomayo | 21° 15' 31.75" | 63° 30' 41.77" |  |  | 0 | 70 | 1.47 | 2.67 | 22 | 1.37 | 8.6 | 66.3 | 9.2 | 24.2 | Franco arcillo arenosa | 19.2 | 2.26 | 31.15 | 26.87 | 3.32 | 5.43 | 2.5 | 9.27 | 0.063 - <2.0 mm | 12 | 5 | 5 | 5 | 16 | 17 | 2.1333 | 387 | 2500 | 24 | 2.5 | 14 | 2.5 | 5 | 73 | -21.2588 | -63.5116
Villamontes | 18/02/2024 | 13:10 | February 2024 | DE - CTN | Pilcomayo | 21° 15' 31.75" | 63° 30' 41.77" |  |  | 0 | 70 | 1.47 | 2.67 | 22 | 1.37 | 8.6 | 66.3 | 9.2 | 24.2 | Franco arcillo arenosa | 19.2 | 2.26 | 31.15 | 26.87 | 3.32 | 5.43 | 2.5 | 9.27 | <0.063 mm | 20 | 5 | 13 | 5 | 32 | 29 | 3.4468 | 460 | 2500 | 34 | 2.5 | 29 | 2.5 | 5 | 141 | -21.2588 | -63.5116
Misión La Paz - SNIH | 18/02/2024 | 7:30 | February 2024 | DE - CTN | Pilcomayo | 22° 22' 40.37" | 62° 31' 6.71" |  |  | 0 | 80 | 1.36 | 2.66 | 25.4 | 1.68 | 8.5 | 51.2 | 24.6 | 24.2 | Franco arcilloso arenoso | 9.22 | 14.61 | 47.12 | 10.14 | 6.49 | 3.27 | 2.03 | 7.12 | 0.063 - <2.0 mm | 11 | 5 | 5 | 10 | 12 | 15 | 3.2106 | 281 | 2500 | 17 | 2.5 | 12 | 2.5 | 5 | 66 | -22.3779 | -62.5185
Misión La Paz - SNIH | 18/02/2024 | 7:30 | February 2024 | DE - CTN | Pilcomayo | 22° 22' 40.37" | 62° 31' 6.71" |  |  | 0 | 80 | 1.36 | 2.66 | 25.4 | 1.68 | 8.5 | 51.2 | 24.6 | 24.2 | Franco arcilloso arenoso | 9.22 | 14.61 | 47.12 | 10.14 | 6.49 | 3.27 | 2.03 | 7.12 | <0.063 mm | 13 | 5 | 17 | 5 | 19 | 25 | 4.5181 | 377 | 2500 | 23 | 2.5 | 18 | 2.5 | 5 | 84 | -22.3779 | -62.5185
Hacienda 9 de junio | 08/02/2024 | 11:05 | February 2024 | DE - CTN | Pilcomayo | 23° 27' 7.14" | 60° 52' 19.21" |  |  | 0 | 890 | 0.98 | 2.39 | 39.42 | 4.54 | 7.7 | 2.5 | 52.5 | 45 | Arcillo limoso | 31.86 | 41.93 | 6.29 | 1.85 | 1.22 | 1.49 | 1.13 | 14.23 | 0.063 - <2.0 mm | 24 | 5 | 38 | 5 | 65 | 47 | 3.8127 | 629 | 2500 | 51 | 2.5 | 38 | 2.5 | 5 | 176 | -23.452 | -60.872
Hacienda 9 de junio | 08/02/2024 | 11:05 | February 2024 | DE - CTN | Pilcomayo | 23° 27' 7.14" | 60° 52' 19.21" |  |  | 0 | 890 | 0.98 | 2.39 | 39.42 | 4.54 | 7.7 | 2.5 | 52.5 | 45 | Arcillo limoso | 31.86 | 41.93 | 6.29 | 1.85 | 1.22 | 1.49 | 1.13 | 14.23 | <0.063 mm | 20 | 5 | 35 | 5 | 39 | 40 | 3.7106 | 525 | 2500 | 43 | 2.5 | 30 | 2.5 | 5 | 145 | -23.452 | -60.872
Hacienda 9 de junio | 08/02/2024 | 11:05 | February 2024 | DE - CTN | Pilcomayo | 23° 27' 7.14" | 60° 52' 19.21" |  |  | 0 | 890 | 0.98 | 2.39 | 39.42 | 4.54 | 7.7 | 2.5 | 52.5 | 45 | Arcillo limoso | 31.86 | 41.93 | 6.29 | 1.85 | 1.22 | 1.49 | 1.13 | 14.23 | 0.063 - <2.0 mm | 24 | 5 | 38 | 5 | 65 | 47 | 3.8127 | 629 | 2500 | 51 | 2.5 | 38 | 2.5 | 5 | 176 | -23.452 | -60.872
Hacienda 9 de junio | 08/02/2024 | 11:05 | February 2024 | DE - CTN | Pilcomayo | 23° 27' 7.14" | 60° 52' 19.21" |  |  | 0 | 890 | 0.98 | 2.39 | 39.42 | 4.54 | 7.7 | 2.5 | 52.5 | 45 | Arcillo limoso | 31.86 | 41.93 | 6.29 | 1.85 | 1.22 | 1.49 | 1.13 | 14.23 | <0.063 mm | 20 | 5 | 35 | 5 | 39 | 40 | 3.7106 | 525 | 2500 | 43 | 2.5 | 30 | 2.5 | 5 | 145 | -23.452 | -60.872
Meyer Sitio 01 | 07/02/2024 | 9:10 | February 2024 | DE - CTN | Pilcomayo Medio Embocadura - Canal Paraguayo | 22° 42' 44.01" | 62° 9' 19.84" |  |  | 0 | 470 | 1.26 | 2.78 | 29.92 | 2.19 | 7.43 | 8.4 | 60.3 | 31.3 | Franco arcillo limoso | 30.55 | 32.28 | 9.35 | 7.5 | 5.15 | 3.12 | 2.7 | 9.35 | 0.063 - <2.0 mm | 17 | 5 | 16 | 5 | 32 | 29 | 3.4068 | 368 | 2500 | 36 | 2.5 | 22 | 2.5 | 5 | 127 | -22.7122 | -62.1555
Meyer Sitio 01 | 07/02/2024 | 9:10 | February 2024 | DE - CTN | Pilcomayo Medio Embocadura - Canal Paraguayo | 22° 42' 44.01" | 62° 9' 19.84" |  |  | 0 | 470 | 1.26 | 2.78 | 29.92 | 2.19 | 7.43 | 8.4 | 60.3 | 31.3 | Franco arcillo limoso | 30.55 | 32.28 | 9.35 | 7.5 | 5.15 | 3.12 | 2.7 | 9.35 | <0.063 mm | 16 | 5 | 17 | 5 | 26 | 29 | 3.5268 | 342 | 2500 | 32 | 2.5 | 20 | 2.5 | 5 | 112 | -22.7122 | -62.1555
Meyer Sitio 01 | 07/02/2024 | 9:10 | February 2024 | DE - CTN | Pilcomayo Medio Embocadura - Canal Paraguayo | 22° 42' 44.01" | 62° 9' 19.84" |  |  | 0 | 470 | 1.26 | 2.78 | 29.92 | 2.19 | 7.43 | 8.4 | 60.3 | 31.3 | Franco arcillo limoso | 30.55 | 32.28 | 9.35 | 7.5 | 5.15 | 3.12 | 2.7 | 9.35 | 0.063 - <2.0 mm | 17 | 5 | 16 | 5 | 32 | 29 | 3.4068 | 368 | 2500 | 36 | 2.5 | 22 | 2.5 | 5 | 127 | -22.7122 | -62.1555
Meyer Sitio 01 | 07/02/2024 | 9:10 | February 2024 | DE - CTN | Pilcomayo Medio Embocadura - Canal Paraguayo | 22° 42' 44.01" | 62° 9' 19.84" |  |  | 0 | 470 | 1.26 | 2.78 | 29.92 | 2.19 | 7.43 | 8.4 | 60.3 | 31.3 | Franco arcillo limoso | 30.55 | 32.28 | 9.35 | 7.5 | 5.15 | 3.12 | 2.7 | 9.35 | <0.063 mm | 16 | 5 | 17 | 5 | 26 | 29 | 3.5268 | 342 | 2500 | 32 | 2.5 | 20 | 2.5 | 5 | 112 | -22.7122 | -62.1555
María Cristina | 07/02/2024 | 7:35 | February 2024 | DE - CTN | La Estrella | 22° 42' 0.69" | 62° 11' 35.15" |  |  | 0 | 920 | 1.17 | 2.14 | 33.4 | 2.88 | 7.4 | 12.1 | 47.5 | 40.4 | Franco arcilloso limoso | 28.72 | 44.06 | 6.53 | 3.64 | 3.73 | 3.05 | 0.93 | 9.34 | 0.063 - <2.0 mm | 15 | 5 | 16 | 5 | 23 | 22 | 4.5828 | 442 | 2500 | 24 | 2.5 | 19 | 2.5 | 5 | 89 | -22.7002 | -62.1931
María Cristina | 07/02/2024 | 7:35 | February 2024 | DE - CTN | La Estrella | 22° 42' 0.69" | 62° 11' 35.15" |  |  | 0 | 920 | 1.17 | 2.14 | 33.4 | 2.88 | 7.4 | 12.1 | 47.5 | 40.4 | Franco arcilloso limoso | 28.72 | 44.06 | 6.53 | 3.64 | 3.73 | 3.05 | 0.93 | 9.34 | <0.063 mm | 15 | 5 | 14 | 5 | 22 | 21 | 4.7191 | 438 | 2500 | 24 | 2.5 | 19 | 2.5 | 5 | 89 | -22.7002 | -62.1931
Agropil | 06/02/2024 | 14:35 | February 2024 | DE - CTN | Pilcomayo | 23° 10' 11.26" | 61° 37' 29.15" |  |  | 0 | 950 | 1.1 | 2.62 | 35.7 | 3.3 | 7.8 | 10.2 | 52.8 | 37 | Franco arcilloso limoso | 21.2 | 46.15 | 13.1 | 2.45 | 2.67 | 1.72 | 1.65 | 11.06 | 0.063 - <2.0 mm | 18 | 5 | 19 | 5 | 38 | 32 | 3.9004 | 517 | 2500 | 42 | 2.5 | 26 | 2.5 | 5 | 137 | -23.1698 | -61.6248
Agropil | 06/02/2024 | 14:35 | February 2024 | DE - CTN | Pilcomayo | 23° 10' 11.26" | 61° 37' 29.15" |  |  | 0 | 950 | 1.1 | 2.62 | 35.7 | 3.3 | 7.8 | 10.2 | 52.8 | 37 | Franco arcilloso limoso | 21.2 | 46.15 | 13.1 | 2.45 | 2.67 | 1.72 | 1.65 | 11.06 | <0.063 mm | 18 | 5 | 41 | 5 | 33 | 50 | 4.3402 | 452 | 2500 | 41 | 2.5 | 25 | 2.5 | 5 | 139 | -23.1698 | -61.6248
El Solitario | 06/02/2024 | 9:05 | February 2024 | DE - CTN | Pilcomayo | 22° 51' 36.37" | 62° 1' 9.01" |  |  | 0 | 820 | 1.09 | 1.88 | 37.3 | 4.38 | 7.8 | 3.1 | 37.4 | 59.5 | Arcilloso | 38.33 | 27.01 | 12 | 3.36 | 2.1 | 1.1 | 2.75 | 13.35 | 0.063 - <2.0 mm | 21 | 5 | 30 | 5 | 50 | 38 | 4.404 | 657 | 2500 | 45 | 2.5 | 34 | 2.5 | 5 | 159 | -22.8601 | -62.0192
El Solitario | 06/02/2024 | 9:05 | February 2024 | DE - CTN | Pilcomayo | 22° 51' 36.37" | 62° 1' 9.01" |  |  | 0 | 820 | 1.09 | 1.88 | 37.3 | 4.38 | 7.8 | 3.1 | 37.4 | 59.5 | Arcilloso | 38.33 | 27.01 | 12 | 3.36 | 2.1 | 1.1 | 2.75 | 13.35 | <0.063 mm | 20 | 5 | 24 | 5 | 42 | 34 | 4.2857 | 629 | 2500 | 44 | 2.5 | 33 | 2.5 | 5 | 157 | -22.8601 | -62.0192