## water_2017_clean
Station | Code | Date | Time | Campaign | Responsible | Institution | River | Basin | Latitude | Longitude | Latitude Decimal | Longitude Decimal | Average Velocity (m/s) | Flow (m3/s) | Resistivity (Ohm.cm) | Partial Pressure (mm Hg) | pH | pH (mV) | Specific Conductivity (T ref. 25°C) (uS/cm) | Salinity (Sal) | Temperature (°C) | Dissolved Oxygen (mg/l O2) | Oxygen Saturation (%) | Turbidity (NTU) | Total Solids (mg/l) | Total Dissolved Solids (mg/l) | Total Suspended Solids (mg/l) | Color (u PtCo) | Total Hardness (mg/l CaCO3) | Phenolphthalein Alkalinity (mg/l CaCO3) | Total Alkalinity (mg/l CaCO3) | Chlorides (mg/l Cl-) | Sulfates (mg/l SO4) | Dissolved Calcium (mg/l Ca) | Dissolved Magnesium (mg/l Mg) | Dissolved Sodium (mg/l Na) | Dissolved Potassium (mg/l K) | Total Calcium (mg/l Ca) | Total Magnesium (mg/l Mg) | Total Sodium (mg/l Na) | Total Potassium (mg/l K) | Total Phosphorus (mg/l PO4) | Dissolved Phosphorus (mg/l PO4) | Ammoniacal Nitrogen (mg/l NH4) | Nitrite (mg/l NO2) | Nitrate (mg/l NO3) | Total Kjeldahl Nitrogen (mg/l N) | Biochemical Oxygen Demand (mg/l O2) | Chemical Oxygen Demand (mg/l O2) | Total Coliforms (CFU/100 ml) | Fecal Coliforms (CFU/100 ml) | Total Mesophilic Aerobes (MPN) (MPN/100 ml) | Total Coliforms (MPN) (MPN/100 ml) | Fecal Coliforms (MPN) (MPN/100 ml) | Total Mesophilic Aerobes (CFU/100 ml) | Dissolved Bismuth (ug/l Bi) | Total Bismuth (ug/l Bi) | Dissolved Thallium (ug/l Tl) | Total Thallium (ug/l Tl) | Dissolved Chromium (ug/l Cr) | Dissolved Manganese (ug/l Mn) | Dissolved Nickel (ug/l Ni) | Dissolved Copper (ug/l Cu) | Dissolved Zinc (ug/l Zn) | Dissolved Arsenic (ug/l As) | Dissolved Cadmium (ug/l Cd) | Dissolved Lead (ug/l Pb) | Dissolved Silver (ug/l Ag) | Dissolved Mercury (ug/l Hg) | Dissolved Iron (ug/l Fe) | Dissolved Boron (ug/l B) | Dissolved Selenium (ug/l Se) | Total Chromium (ug/l Cr) | Total Manganese (ug/l Mn) | Total Nickel (ug/l Ni) | Total Copper (ug/l Cu) | Total Zinc (ug/l Zn) | Total Arsenic (ug/l As) | Total Cadmium (ug/l Cd) | Total Lead (ug/l Pb) | Total Silver (ug/l Ag) | Total Mercury (ug/l Hg) | Total Iron (ug/l Fe) | Total Boron (ug/l B) | Total Selenium (ug/l Se) | Cyanides (mg/l CN-) | Sulfides (mg/l S) | Phenols (mg/l C6H6O) | Total Hydrocarbons (mg/l) | Suspended Thallium (mg/kg Tl) | Suspended Selenium (mg/kg Se) | Suspended Zinc (mg/kg Zn) | Suspended Lead (mg/kg Pb) | Suspended Arsenic (mg/kg As) | Suspended Bismuth (mg/kg Bi) | Suspended Boron (mg/kg B) | Suspended Cadmium (mg/kg Cd) | Suspended Copper (mg/kg Cu) | Suspended Chromium (mg/kg Cr) | Suspended Iron (mg/kg Fe) | Suspended Manganese (mg/kg Mn) | Suspended Mercury (mg/kg Hg) | Suspended Nickel (mg/kg Ni) | Suspended Silver (mg/kg Ag)
Villamontes | BVI-150 | 18/12/2017 | 6:05 | December 2017 | Unidad de Monitoreo y Centro de Datos | Dirección Ejecutiva - Comisión Trinacional para el Desarrollo de la Cuenca del río Pilcomayo | Pilcomayo | Unidad 7 | 21° 15' 29.22" | 63° 30' 41.88" | -21.2581 | -63.5116 | 0.816 | 103 | 1286 | 191.8 | 8.207 | -76.6 | 778 | 0.3 | 27.6 | 7.4 | 97.5 | 1650 | 5177 | 508 | 4669 |  | 162.4 | 2.5 | 95 | 110.7 | 168.4 | 30.34 | 21.04 | 89.7 | 9.6 | 30.64 | 21.17 | 90.3 | 10.1 | [6 empty] | 16 | 20 | [6 empty] | 0.1 | 3 | 0.1 | 4 | 0.1 | 8 | 3 | 1 | 1 | 1 | 0.1 | 0.1 | 0.1 | 0.02 | 143 | 368 | 1 | 262 | 3381 | 169 | 143 | 499 | 74 | 1 | 176 | 1 | 0.34 | 221871 | 678 | 10 |  | 0.0005 |  |  | 0.86 |  | 106.88 | 35.64 | 15.85 | 0.64 | 66.4 |  | 30.63 | 56.11 | 47489.4 | 722.42 | 0.07 | 35.55
Misión La Paz - SNIH | AML-170 | 17/12/2017 | 7:00 | December 2017 | Unidad de Monitoreo y Centro de Datos | Dirección Ejecutiva - Comisión Trinacional para el Desarrollo de la Cuenca del río Pilcomayo | Pilcomayo | Cuenca Baja | 22° 22' 41.28" | 62° 31' 7.08" | -22.3781 | -62.5186 |  |  | 1391 | 166.6 | 7.956 | -62.2 | 718 | 0.3 | 27.4 | 6.45 | 85.1 | 1650 | 6506 | 554 | 5940 | 21 | 211 |  | 127 | 60 | 128 | 61 | 14.1 | 53 | 5 | [6 empty] | 0.025 | 0.09 |  |  | 4 | 18 | [6 empty] | 0.1 | 1 | 0.1 | 1 | 0.1 | 120 | 8 | 1 | 1 | 3 | 0.1 | 0.1 | 0.1 | 0.02 | 344 | 2074 | 1 | 20 | 246 | 10 | 10 | 49 | 10 | 1 | 32 | 1 | 0.325 | 8791 | 3468 | 10 | [6 empty] | 8.25 | 4.55 |  |  | 234.68 |  |  | 3.37 | 1422.05 | 21.21 | 0.05
El Puente | BEP-100 | 15/12/2017 | 10:10 | December 2017 | Unidad de Monitoreo y Centro de Datos | Dirección Ejecutiva - Comisión Trinacional para el Desarrollo de la Cuenca del río Pilcomayo | San Juan del Oro | Unidad 5 | 21 14 21.42 | 65 12 31.86 | -21.2393 | -65.2088 | 0.262 | 0 | 512 | 166.2 | 8.329 | -82.5 | 1953 | 1 | 23 | 6.9 | 106.7 | 257 | 1946 | 1760 | 186 |  | 730.4 | 2.5 | 200 | 111.7 | 637.3 | 131.8 | 97.45 | 154.8 | 10.5 | 132.73 | 98.16 | 156.3 | 10.5 | [6 empty] | 5 | 8 | [6 empty] | 0.1 | 2 | 0.1 | 1 | 0.1 | 17 | 5 | 1 | 1 | 5 | 0.1 | 0.1 | 0.1 | 0.02 | 183 | 1109 | 1 | 97 | 1622 | 65 | 58 | 473 | 56 | 6 | 124 | 4 | 0.05 | 73457 | 1602 | 10 |  | 0.003 |  |  |  |  | 2543.01 | 610.22 | 274.19 | 10.75 | 2650.54 | 32.26 | 311.83 | 521.51 | 393946.24 | 8629.03 |  | 322.58 | 21.51
Palca Grande | BPG-110 | 15/12/2017 | 8:00 | December 2017 | Unidad de Monitoreo y Centro de Datos | Dirección Ejecutiva - Comisión Trinacional para el Desarrollo de la Cuenca del río Pilcomayo | Tumusla | Unidad 4 | 20 44 32.34 | 65 14 26.52 | -20.7423 | -65.2407 | 0.448 | 2 | 758 | 151 | 8.497 | -91.1 | 1320 | 0.6 | 18.8 | 7 | 99.1 | 1650 | 3117 | 1156 | 1961 |  | 241.4 | 2.5 | 145 | 61.5 | 733.2 | 38.93 | 35.02 | 110.8 | 9.3 | 40.73 | 35.02 | 111.1 | 9.5 | [6 empty] | 2.5 | 9 | [6 empty] | 0.1 | 1 | 0.1 | 1 | 0.1 | 3256 | 20 | 128 | 924 | 1 | 4 | 0.1 | 0.1 | 0.02 | 2352 | 62 | 1 | 11 | 4311 | 25 | 215 | 985 | 10 | 7 | 1 | 1 | 0.225 | 5587 | 58 | 10 |  | 0.005 |  |  |  |  | 31.11 |  |  |  |  | 1.53 | 44.37 | 5.61 | 1649.67 | 537.99 | 0.11 | 2.55
Colavi - Canutillos | BC7-113 | 14/12/2017 | 12:30 | December 2017 | Unidad de Monitoreo y Centro de Datos | Dirección Ejecutiva - Comisión Trinacional para el Desarrollo de la Cuenca del río Pilcomayo | Colavi | Unidad 1 | 19° 19' 16.8" | 65° 33' 6.54" | -19.3213 | -65.5518 | 0.403 | 0 | 3210 | 134.3 | 6.228 | 34.4 | 312 | 0.1 | 18.6 | 6.03 | 100.1 | 15.9 | 237 | 220 | 17 |  | 112.5 | 2.5 | 2.5 | 3.4 | 184.5 | 31.02 | 8.52 | 1.7 | 1.5 | 31.82 | 8.54 | 1.7 | 1.5 | [6 empty] | 2.5 | 4 | [6 empty] | 0.1 | 2 | 0.1 | 1 | 0.1 | 2207 | 24 | 21 | 2868 | 24 | 4 | 0.1 | 0.1 | 0.02 | 500 | 455 | 1 | 29 | 3337 | 42 | 792 | 11491 | 393 | 36 | 91 | 14 | 0.05 | 53196 | 521 | 10 |  | 0.003 |  |  |  |  | 507235.29 | 5264.71 | 21705.88 | 117.65 | 3882.35 | 1882.35 | 45352.94 | 1705.88 | 3099764.71 | 66470.59 |  | 1058.82 | 823.53
Tarapaya | BTA-050 | 14/12/2017 | 8:15 | December 2017 | Unidad de Monitoreo y Centro de Datos | Dirección Ejecutiva - Comisión Trinacional para el Desarrollo de la Cuenca del río Pilcomayo | Tarapaya | Unidad 1 | 19° 28' 18.6" | 65° 47' 39.18" | -19.4718 | -65.7942 | 0.397 | 0 | 553 | 127 | 7.513 | -33.8 | 1807 | 0.9 | 12.4 | 6.52 | 90.6 | 448 | 1680 | 1368 | 312 |  | 452 | 2.5 | 75 | 143.2 | 668.4 | 134.59 | 28.16 | 149.6 | 23 | 136.46 | 29.68 | 152.7 | 23 | [6 empty] | 28 | 40 | [6 empty] | 0.1 | 1 | 0.1 | 1 | 0.1 | 14 | 3 | 1 | 1 | 1 | 0.1 | 0.1 | 0.1 | 0.02 | 119 | 240 | 1 | 20 | 155 | 10 | 10 | 28 | 10 | 1 | 5 | 1 | 0.313 | 7909 | 241 | 10 |  | 0.004 |  |  |  |  | 89.74 |  |  |  | 3.21 |  |  | 64.1 | 24967.95 | 451.92 | 0.99
Tacobamba - Agua arriba confluencia Pilcomayo - Tacobamba | BTC-116 | 13/12/2017 | 13:45 | December 2017 | Unidad de Monitoreo y Centro de Datos | Dirección Ejecutiva - Comisión Trinacional para el Desarrollo de la Cuenca del río Pilcomayo | Tacobamba |  | 19° 8' 6.24" | 65° 34' 5.04" | -19.1351 | -65.5681 | 0.639 | 0 | 1292 |  | 8.465 | -91.7 | 774 | 0.3 | 28.1 | 5.51 | 99.3 | 196 | 714 | 516 | 198 |  | 232.6 | 5 | 200 | 9.2 | 248.2 | 56.76 | 22.07 | 125.4 | 8.7 | 57.83 | 24.97 | 127.2 | 9.2 | [6 empty] | 2.5 | 1 | [6 empty] | 0.1 | 4 | 0.1 | 1 | 0.3 | 88 | 3 | 3 | 13 | 13 | 0.1 | 0.1 | 0.1 | 0.02 | 139 | 931 | 1 | 49 | 734 | 32 | 234 | 1682 | 211 | 17 | 184 | 12 | 0.05 | 42735 | 1850 | 10 |  | 0.015 |  |  |  |  | 8429.29 | 885.35 | 1000 | 20.2 | 4641.41 | 85.86 | 1166.67 | 245.96 | 215131.31 | 3262.63 |  | 146.46 | 60.61
Pilcomayo - Agua arriba confluencia Pilcomayo - Tacobamba | BPT-118 | 13/12/2017 | 12:15 | December 2017 | Unidad de Monitoreo y Centro de Datos | Dirección Ejecutiva - Comisión Trinacional para el Desarrollo de la Cuenca del río Pilcomayo | Pilcomayo |  | 19° 7' 56.52" | 65° 34' 22.08" | -19.1324 | -65.5728 | 0.405 | 2 | 881 | 143.1 | 8.315 | -81.9 | 1136 | 0.5 | 23.4 | 5.85 | 96.7 | 932 | 1550 | 706 | 844 |  | 217.5 | 2.5 | 135 | 171.7 | 222.3 | 49.46 | 22.83 | 138.6 | 10.9 | 50.68 | 23.13 | 140.9 | 10.9 | [6 empty] | 12 | 16 | [6 empty] | 0.1 | 1 | 0.1 | 1 | 0.4 | 1 | 1 | 4 | 2 | 1 | 0.1 | 0.1 | 0.1 | 0.02 | 22 | 114 | 1 | 3 | 44 | 10 | 43 | 10 | 42 | 1 | 1 | 1 | 0.94 | 878 | 5765 | 51 |  | 0.003 |  |  |  | 60.43 |  |  | 49.76 |  | 6695.5 |  | 46.21 | 3.08 | 1014.22 | 52.13 | 1.11
General Bruguez | PGB-250 | 19/11/2017 | 12:30 | November 2017 | Unidad de Monitoreo y Centro de Datos | Dirección Ejecutiva - Comisión Trinacional para el Desarrollo de la Cuenca del río Pilcomayo | Pilcomayo | Chaco Paraguayo | 24 44 54.24 | 58 49 58.62 | -24.7484 | -58.833 |  |  | 29.8 | 242 | 8.557 | -96.4 | 33600 | 21.1 | 25.7 | 9.63 | 119.6 | 2.77 | 22270 | 22235.4 | 34.6 | 3 | 3550 | 97.63 | 476.38 | 7943.3 | 8283.7 | 1060 | 218.88 | [6 empty] | 2.47 |  | 0.17 | 0.006 | 0.022 | 0.902 | 3.6 | 264.32 | 3560 | 20 |  |  |  | 13200 | 0.1 | 1 | 0.1 | 1 | 0.8 | 309 | 1 | 3 | 2 | 4 | 0.1 | 0.2 | 0.1 | 0.02 | 381 | 447 | 1 | 1 | 43 | 10 | 44 | 10 | 43 | 1 | 1 | 1 | 0.05 | 1013 | 5514 | 58 |  | 0.0005 | 0.0005 | 0.25 |  | 1676.3 |  |  | 1127.17 |  | 146445.09 |  | 1184.97 |  | 18265.9
Villa Hayes | PVH-280 | 16/11/2017 | 18:00 | November 2017 | Unidad de Monitoreo y Centro de Datos | Dirección Ejecutiva - Comisión Trinacional para el Desarrollo de la Cuenca del río Pilcomayo | Confuso |  | 25 6 26.4 | 57 32 47.88 | -25.1073 | -57.5466 |  |  | 8660 | 84.2 | 6.655 | 15.2 | 115.5 | 0 | 25.6 | 3.36 | 41.6 | 24.3 | 206 | 166.6 | 39.4 | 45 | 21 | 0 | 28.39 | 10.2 | 3.05 | 6.4 | 1.22 | [6 empty] | 1.27 |  | 0.184 | 0.098 | 2.52 | 0.266 | 3.8 | 79.3 | 1300 | 400 |  |  |  | 5500 | 0.1 | 1 | 0.1 | 1 | 0.6 | 140 | 1 | 2 | 1 | 3 | 0.1 | 0.4 | 0.1 | 0.02 | 570 | 201 | 1 | 1 | 74 | 10 | 10 | 10 | 10 | 1 | 1 | 1 | 0.05 | 1671 | 53 | 10 |  | 0.0005 | 0.001 | 0.25 | [10 empty] | 27944.16
Montelindo en ruta PY09 | PR9M-260 | 16/11/2017 | 11:30 | November 2017 | Unidad de Monitoreo y Centro de Datos | Dirección Ejecutiva - Comisión Trinacional para el Desarrollo de la Cuenca del río Pilcomayo | Montelindo |  | 23 53 34.8 | 58 26 46.92 | -23.893 | -58.4464 |  |  | 764 | 10.9 | 6.664 | 14.6 | 1305 | 0.6 | 29.1 | 0.41 | 5.5 | 4.5 | 831 | 825.9 | 5.1 | 15 | 120 | 0 | 39 | 277.3 | 127.47 | 47.2 | 0.5 | [6 empty] | 3.18 |  | 0.488 | 0.266 | 0.19 | 0.794 | 4.5 | 83.7 | 900 | 280 |  |  |  | 28600 | 0.1 | 1 | 0.1 | 1 | 0.7 | 36 | 1 | 1 | 1 | 3 | 0.1 | 0.2 | 0.1 | 0.02 | 196 | 91 | 1 | 1 | 339 | 10 | 10 | 10 | 10 | 1 | 1 | 1 | 0.05 | 837 | 426 | 10 |  | 0.0005 | 0.0005 | 0.25 | [6 empty] | 65686.27 |  |  |  | 125686.27 | 59411.76
Negro Ruta PY09 | PR9N-230 | 16/11/2017 | 10:20 | November 2017 | Unidad de Monitoreo y Centro de Datos | Dirección Ejecutiva - Comisión Trinacional para el Desarrollo de la Cuenca del río Pilcomayo | Negro |  | 24 11 22.74 | 58 18 0.9 | -24.1896 | -58.3003 |  |  | 3860 | 94.7 | 6.847 | 3.2 | 259 | 0 | 27.6 | 3.66 | 47.1 | 36.83 | 192 | 170.6 | 21.4 | 125 | 41 | 0 | 28.1 | 39.8 | 28.47 | 14.8 | 0.97 | [6 empty] | 2.62 |  | 0.088 | 0.047 | 1.19 | 0.179 | 3.7 | 40.05 | 14000 | 4600 |  |  |  | 27500 | 0.1 | 1 | 0.1 | 1 | 0.9 | 50 | 1 | 1 | 1 | 2 | 0.1 | 0.3 | 0.1 | 0.02 | 610 | 76 | 1 | 1 | 57 | 10 | 10 | 10 | 10 | 1 | 1 | 1 | 0.05 | 2076 | 73 | 10 |  | 0.0005 | 0.0005 | 0.25 | [10 empty] | 68504.67 | 327.1
Puente Loyola | APL-320 | 15/11/2017 | 12:00 | November 2017 | Unidad de Monitoreo y Centro de Datos | Dirección Ejecutiva - Comisión Trinacional para el Desarrollo de la Cuenca del río Pilcomayo | Pilcomayo | Cuenca Paraguay | 25 15 52.26 | 57 43 29.16 | -25.2645 | -57.7248 |  |  | 818 | 129.5 | 7.113 | -11.8 | 1225 | 0.6 | 28.3 | 4.96 | 64.4 | 47.6 | 784 | 712.8 | 71.2 | 175 | 95 | 0 | 50.96 | 261.5 | 120.1 | 36 | 1.22 | [6 empty] | 0.97 |  | 0.23 | 0.073 | 1.21 | 0.516 | 2.3 | 64.23 | 25600 | 18000 |  |  |  | 52800 | 0.1 | 1 | 0.1 | 1 | 0.8 | 34 | 4 | 6 | 3 | 6 | 0.1 | 0.1 | 0.1 | 0.02 | 229 | 1628 | 5 | 2 | 188 | 10 | 10 | 10 | 10 | 1 | 1 | 1 | 0.05 | 2926 | 186 | 10 |  | 0.0005 | 0.0005 | 0.25 | [9 empty] | 16.85 | 37879.21 | 2162.92
Clorinda | ACL-310 | 15/11/2017 | 11:10 | November 2017 | Unidad de Monitoreo y Centro de Datos | Dirección Ejecutiva - Comisión Trinacional para el Desarrollo de la Cuenca del río Pilcomayo | Porteño | El Porteño | 25 15 55.7 | 57 43 43.4 | -25.2655 | -57.7287 |  |  | 175.5 | 174.8 | 7.997 | -63.8 | 5690 | 3.1 | 27.1 | 6.8 | 86.9 | 88.6 | 4062 | 3832.5 | 229.5 | 50 | 625 | 10.4 | 231.92 | 888.5 | 1893.6 | 202 | 29.18 | [6 empty] | 1.74 |  | 0.174 | 0.069 | 0.022 | 1.112 | 2 | 96.35 | 76000 | 7200 |  |  |  | 66000 | 0.1 | 1 | 0.1 | 1 | 1 | 25 | 2 | 3 | 1 | 4 | 0.1 | 0.1 | 0.1 | 0.02 | 208 | 775 | 1 | 12 | 274 | 10 | 10 | 23 | 10 | 1 | 3 | 1 | 0.05 | 5701 | 2935 | 10 |  | 0.0005 | 0.0005 | 0.25 |  |  | 100.22 |  |  |  | 9411.76 |  |  | 47.93 | 23934.64 | 1084.97
Ruta 11 | AR11-290 | 15/11/2017 | 9:30 | November 2017 | Unidad de Monitoreo y Centro de Datos | Dirección Ejecutiva - Comisión Trinacional para el Desarrollo de la Cuenca del río Pilcomayo | Montelindo |  | 25 47 17.82 | 58 1 17.28 | -25.7883 | -58.0215 |  |  | 398 | 176.6 | 7.814 | -52.9 | 2510 | 1.3 | 26.4 | 6.93 | 87.4 | 37.5 | 1611 | 1564.2 | 46.8 | 80 | 280 | 0 | 135.2 | 386.7 | 506.3 | 88 | 14.59 | [6 empty] | 1.74 |  | 0.134 | 0.08 | 0.7 | 1.018 | 2.76 | 84.67 | 28000 | 40 |  |  |  | 55000 | 0.1 | 1 | 0.1 | 1 | 0.6 | 67 | 3 | 1 | 1 | 5 | 0.1 | 0.1 | 0.1 | 0.02 | 170 | 1022 | 1 | 1 | 83 | 10 | 10 | 21 | 10 | 1 | 1 | 1 | 0.05 | 1871 | 807 | 10 |  | 0.0005 | 0.0005 | 0.25 |  |  | 448.72 | [7 empty] | 36346.15 | 341.88
San Josecito | BSJ-130 | 26/10/2017 | 14:45 | October 2017 | Unidad de Monitoreo y Centro de Datos | Dirección Ejecutiva - Comisión Trinacional para el Desarrollo de la Cuenca del río Pilcomayo | Pilaya | Unidad 6 | 21 9 8.46 | 64 14 0.18 | -21.1523 | -64.2334 | 0.596 | 4 | 791 | 189 | 8.595 | -99.8 | 1263 | 0.6 | 28.1 | 7.22 | 103.5 | 496.8 | 1343 | 990 | 343 | 35.5 | 1147 | 34.96 | 155.39 | 323.6 | 195.4 | 111 | 60.8 | 93 | 5.7 | 138 | 62 | 227 | 19.6 | 1.2 | 0.43 | 1.46 | 6.27 | 2.63 | 3.02 | 17 | 64 |  |  |  | 11000 | 1500 | 3500 |  | 1 | 0.1 | 1 | 1 | 1 | 3 | 1 | 1 | 3 | 0.1 | 0.1 | 0.1 | 0.02 | 149 | 414 | 1 | 8 | 266 | 10 | 10 | 20 | 10 | 1 | 16 | 1 | 0.05 | 11159 | 1022 | 10 | 0.01 | 0.5 |  |  |  |  | 58.31 | 30.03 |  |  | 1772.59 |  |  | 20.41 | 32099.13 | 775.51
Puente Aruma - Automática | BPA-140 | 26/10/2017 | 8:00 | October 2017 | Unidad de Monitoreo y Centro de Datos | Dirección Ejecutiva - Comisión Trinacional para el Desarrollo de la Cuenca del río Pilcomayo | Pilcomayo | Unidad 7 | 20 54 49.74 | 64 6 37.80 | -20.9136 | -64.1105 | 0.278 | 18 | 776 | 179.4 | 8.35 | -84.4 | 1288 | 0.6 | 24.8 | 7.23 | 94.8 | 1650 | 3687 | 897 | 2710 | 45 | 1027.2 | 28.95 | 132.47 | 409.9 | 128.15 | 94.9 | 47.1 | 138 | 7.54 | 133 | 164 | 214 | 102 | 1.9 | 0.86 | 1.06 | 5.65 | 15.08 | 3.97 | 34.3 | 128 |  |  |  | 160000 | 23000 | 15000 | 0.1 | 1 | 0.1 | 1 | 0.1 | 10 | 1 | 1 | 2 | 1 | 0.1 | 0.1 | 0.1 | 0.02 | 183 | 75 | 1 | 64 | 1661 | 99 | 79 | 241 | 31 | 1 | 79 | 1 | 0.283 | 83786 | 485 | 10 | 0.01 | 0.5 |  |  |  |  | 88.19 | 26.37 | 11.44 |  | 151.29 |  | 29.15 | 23.62 | 30849.82 | 609.23 | 0.1 | 36.53
Villamontes | BVI-150 | 25/10/2017 | 9:30 | October 2017 | Unidad de Monitoreo y Centro de Datos | Dirección Ejecutiva - Comisión Trinacional para el Desarrollo de la Cuenca del río Pilcomayo | Pilcomayo | Unidad 7 | 21 15 32.46 | 63 30 42.24 | -21.259 | -63.5117 | 0.237 | 23 | 882 | 193.1 | 8.166 | -73.9 | 1134 | 0.5 | 25.2 | 7.72 | 99.2 | 1650 | 6231 | 762 | 5454 | 54.5 | 880.5 | 20.12 | 103.17 | 307.4 | 99.67 | 74.4 | 32.7 | 126 | 9.2 | 107 | 67.6 | 215 | 194 | 1.56 | 1.2 | 1.06 | 6.01 | 25.64 | 7.75 | 70.3 | 246 |  |  |  | 110000 | 4300 | 74000 | 0.1 | 3 | 0.1 | 1 | 3 | 1 | 2 | 2 | 1 | 4 | 0.1 | 0.1 | 0.1 | 0.02 | 116 | 356 | 1 | 101 | 3098 | 141 | 161 | 552 | 64 | 1 | 145 | 1 | 0.283 | 153930 | 407 | 10 | 0.01 | 0.5 |  |  |  |  | 101.21 | 24.9 | 11 | 0.55 | 9.35 |  | 29.15 | 17.97 | 28202.05 | 568.02 | 0.05 | 25.49
Misión La Paz - SNIH | AML-170 | 24/10/2017 | 17:00 | October 2017 | Unidad de Monitoreo y Centro de Datos | Dirección Ejecutiva - Comisión Trinacional para el Desarrollo de la Cuenca del río Pilcomayo | Pilcomayo | Cuenca Baja | 22° 22' 39.66" | 62° 31' 6.36" | -22.3777 | -62.5184 |  |  | 726 | 184.1 | 8.096 | -69.9 | 1378 | 0.6 | 26.1 | 7.27 | 93.4 | 1650 | 5390 | 1034 | 4340 |  | 380 |  | 137 | 179 | 246 | 83 | 42 | 131 | 7.4 | [5 empty] | 0.07 | 0.05 | 0.03 |  |  | 9 | 1 |  |  |  | 23000 | 1500 |  | 0.1 | 1 | 0.1 | 1 | 1 | 19 | 3 | 2 | 1 | 2 | 0.1 | 0.1 | 0.1 | 0.02 | 178 | 474 | 1 | 54 | 2463 | 86 | 90 | 271 | 31 | 1 | 81 | 1 | 0.155 | 85633 | 564 | 10 |  |  | 0.0005 | 0.025 |  |  | 62.44 | 16.96 | 6.68 |  | 20.74 |  | 20.28 | 12.21 | 19690.09 | 563.13 | 0.04 | 19.12
María Cristina | AMC-190 | 24/10/2017 | 13:55 | October 2017 | Unidad de Monitoreo y Centro de Datos | Dirección Ejecutiva - Comisión Trinacional para el Desarrollo de la Cuenca del río Pilcomayo | La Estrella | Bañado La Estrella | 22° 40' 20.1" | 62° 12' 28.44" | -22.6723 | -62.2079 |  |  | 600 | 191.2 | 8.018 | -67.7 | 1665 | 0.8 | 25.2 | 7.67 | 98.1 | 829 | 4680 | 1068 | 3600 | 17 | 407 |  | 144 | 267 | 314 | 89 | 45 | 184 | 8.9 | [5 empty] | 0.025 | 0.025 | 0.06 |  |  | 3 | 1 |  |  |  | 2300 | 930 |  | 0.1 | 1 | 0.1 | 1 | 2 | 23 | 3 | 2 | 1 | 2 | 0.1 | 0.1 | 0.1 | 0.02 | 171 | 548 | 1 | 39 | 1883 | 62 | 58 | 159 | 22 | 1 | 53 | 1 | 0.05 | 59551 | 684 | 10 |  |  | 0.0005 | 0.025 |  |  | 44.17 | 12.25 | 5.56 |  | 37.78 |  | 15.56 | 10.28 | 16494.44 | 516.67 |  | 16.39
El Potrillo | AEP-180 | 24/10/2017 | 9:20 | October 2017 | Unidad de Monitoreo y Centro de Datos | Dirección Ejecutiva - Comisión Trinacional para el Desarrollo de la Cuenca del río Pilcomayo | La Estrella | Bañado La Estrella | 23° 8' 15.72" | 61° 57' 48.96" | -23.1377 | -61.9636 |  |  | 525 | 181.8 | 8.07 | -67.6 | 1904 | 0.9 | 22.5 | 7.63 | 90.5 | 868 | 3044 | 1228 | 1798 | 0.5 | 450 |  | 146 | 317 | 237 | 96 | 51 | 191 | 9.1 | [5 empty] | 0.06 | 0.27 | 0.21 |  |  | 4 | 11 |  |  |  | 2900 | 930 |  | 0.1 | 1 | 0.1 | 1 | 1 | 1 | 3 | 3 | 1 | 3 | 0.1 | 0.1 | 0.1 | 0.02 | 197 | 637 | 1 | 31 | 1104 | 54 | 56 | 152 | 21 | 1 | 43 | 1 | 0.298 | 52370 | 791 | 10 |  |  | 0.0005 | 0.025 |  |  | 84.54 | 18.85 | 10.01 |  | 85.65 |  | 29.48 | 16.69 | 29017.24 | 614.02 | 0.17 | 28.36
Ruta 28-Vertedero | AR28-300 | 22/10/2017 | 14:30 | October 2017 | Unidad de Monitoreo y Centro de Datos | Dirección Ejecutiva - Comisión Trinacional para el Desarrollo de la Cuenca del río Pilcomayo | La Estrella | Bañado La Estrella | 24 21 30.54 | 60 18 23.7 | -24.3585 | -60.3066 |  |  | 817 | 56.5 | 7.201 | -17.5 | 1224 | 0.6 | 23.2 | 2.4 | 28 | 2.19 | 802 | 794 | 6 | 41 | 340 |  | 290 | 168 | 201 | 84 | 32 | 124 | 10 | [5 empty] | 0.48 | 0.025 | 0.015 |  |  | 2 | 28 |  |  |  | 230 | 15 |  | 0.1 | 1 | 0.1 | 1 | 0.5 | 65 | 2 | 1 | 1 | 1 | 0.1 | 0.1 | 0.1 | 0.02 | 274 | 380 | 1 | 1 | 66 | 10 | 10 | 10 | 10 | 1 | 1 | 1 | 0.05 | 492 | 373 | 10 |  |  | 0.0005 | 0.025 | [10 empty] | 36333.33 | 166.67
Salida Laguna Salada | ASL-270 | 22/10/2017 | 11:20 | October 2017 | Unidad de Monitoreo y Centro de Datos | Dirección Ejecutiva - Comisión Trinacional para el Desarrollo de la Cuenca del río Pilcomayo | Salada |  | 24 41 46.86 | 59 49 2.82 | -24.6964 | -59.8175 |  |  | 240 | 201 | 8.225 | -77.2 | 4160 | 2.2 | 25.7 | 8 | 98.5 | 95.3 | 2980 | 2644 | 300 | 28 | 479 |  | 247 | 614 | 1350 | 89 | 62 | 853 | 14 | [5 empty] | 0.52 | 0.025 | 0.015 |  |  | 1 | 16 |  |  |  | 430 | 15 |  | 0.1 | 1 | 0.1 | 1 | 0.9 | 33 | 3 | 4 | 3 | 4 | 0.1 | 0.1 | 0.1 | 0.02 | 191 | 1521 | 5 | 9 | 135 | 10 | 10 | 10 | 10 | 1 | 1 | 1 | 0.283 | 4538 | 2056 | 10 | [10 empty] | 1783.33 |  |  | 27 | 14490 | 340 | 0.93
Ruta 95 | AR95-220 | 22/10/2017 | 8:10 | October 2017 | Unidad de Monitoreo y Centro de Datos | Dirección Ejecutiva - Comisión Trinacional para el Desarrollo de la Cuenca del río Pilcomayo | Montelindo |  | 25 8 55.38 | 59 40 45.90 | -25.1487 | -59.6794 |  |  | 35.5 | 185.8 | 8.613 | -98 | 28200 | 17.2 | 19.9 | 8.15 | 89.7 | 216 | 24790 | 2980 | 21700 | 39 | 3017 |  | 493 | 4899 | 8636 | 332 | 532 | 6303 | 70 | [5 empty] | 3.1 | 0.21 | 0.015 |  |  | 5 | 187 |  |  |  | 930 | 210 |  | 0.1 | 1 | 0.1 | 1 | 1 | 2075 | 9 | 39 | 9 | 31 | 0.1 | 0.1 | 0.1 | 0.02 | 583 | 3652 | 18 | 10 | 2498 | 25 | 53 | 48 | 38 | 1 | 3 | 1 | 0.05 | 6405 | 8581 | 55 | [5 empty] | 1.71 | 1.8 |  | 0.32 |  | 227.14 |  | 0.65 | 0.41 | 268.29 | 19.49 |  | 0.74
Liviara | ALI-020 | 19/10/2017 | 10:00 | October 2017 | Unidad de Monitoreo y Centro de Datos | Dirección Ejecutiva - Comisión Trinacional para el Desarrollo de la Cuenca del río Pilcomayo | Orosmayo |  | 22° 31' 40.44" | 66° 21' 0.6" | -22.5279 | -66.3502 | 0.177 | 0 | 827 | 142.5 | 8.345 | -79.8 | 1209 | 0.5 | 9.6 | 7.72 | 108 | 7.12 | 708 | 708 | 0.5 | 8 | 85.9 | 15 | 110 | 16.9 | 72.7 | 12.96 | 13 | 155 | 16.3 | 15.49 | 13.22 | 156.3 | 16.5 | 0.34 | 0.31 | 0.17 | 0.01 | 3.38 | 2.9 | 8 | 10 | 59 | 44 | 0 |  |  |  | 0.1 | 1 | 0.2 | 1 | 0.3 | 3 | 1 | 1 | 5 | 12 | 0.1 | 0.1 | 0.1 | 0.02 | 86 | 2892 | 2 | 1 | 10 | 10 | 10 | 10 | 10 | 1 | 1 | 1 | 0.05 | 500 | 12748 | 10 | 0.001 | 0.002 | 0.0005 | 0.019 | [6 empty] | 9856000 |  |  |  | 414000
La Quiaca | ALQ-040 | 17/10/2017 | 14:50 | October 2017 | Unidad de Monitoreo y Centro de Datos | Dirección Ejecutiva - Comisión Trinacional para el Desarrollo de la Cuenca del río Pilcomayo | La Quiaca | Unidad 5 | 22 5 51.78 | 65 35 9.54 | -22.0977 | -65.586 | 0.328 | 0 | 999 | 76.6 | 8.485 | -91.2 | 1001 | 0.4 | 21.7 | 3.21 | 56 | 112 | [31 empty] | 0.1 | 1 | 0.1 | 1 | 1 | 68 | 2 | 3 | 16 | 10 | 0.1 | 0.6 | 0.1 | 0.02 | 153 | 1046 | 1 | 5 | 91 | 10 | 10 | 63 | 10 | 1 | 3 | 1 | 0.05 | 1916 | 980 | 10 |  |  | 0.0005 | 0.57
Palca Grande | BPG-110 | 16/10/2017 | 16:25 | October 2017 | Unidad de Monitoreo y Centro de Datos | Dirección Ejecutiva - Comisión Trinacional para el Desarrollo de la Cuenca del río Pilcomayo | Tumusla | Unidad 4 | 20 44 32.28 | 65 14 27.54 | -20.7423 | -65.241 | 0.398 | 2 | 767 | 161.4 | 8.711 | -105 | 1303 | 0.6 | 23.7 | 6.64 | 104.4 | 13.3 | 1102 | 1100 | 2 | 4 | 491.8 | 15 | 150 | 50 | 353 | 56 | 85 | 84 | 8.1 | 56.79 | 86.68 | 84.6 | 8.6 | 0.34 | 0.28 | 3.74 | 0.01 | 0.005 | 3.6 | 6 | 7 | 20 | 0 | 0 |  |  |  | 0.1 | 1 | 0.1 | 1 | 0.4 | 191 | 8 | 1 | 1 | 2 | 0.1 | 0.1 | 0.1 | 0.02 | 530 | 2376 | 1 | 1 | 131 | 10 | 10 | 10 | 10 | 1 | 1 | 1 | 0.05 | 757 | 1326 | 10 | 0.001 |  | 0.0005 | 0.019 | [10 empty] | 113500
El Puente | BEP-100 | 16/10/2017 | 14:15 | October 2017 | Unidad de Monitoreo y Centro de Datos | Dirección Ejecutiva - Comisión Trinacional para el Desarrollo de la Cuenca del río Pilcomayo | San Juan del Oro | Unidad 5 | 21° 14' 21.90" | 65° 12' 32.22" | -21.2394 | -65.2089 | 0.137 | 0 | 394 | 285 | 7.725 | -48.4 | 2530 | 1.3 | 26.1 | 11.21 | 186.5 | 2.91 | 2423 | 2422 | 1 | 5 | 711.6 | 15 | 205 | 50 | 1737.5 | 125 | 97 | 188.8 | 9.9 | 126.81 | 99.06 | 192.8 | 10 | 0.52 | 0.43 | 4.02 | 0.1 | 5.39 | 2.9 | 7 | 8 | 20 | 12 | 12 |  |  |  | 0.1 | 1 | 0.1 | 1 | 0.6 | 7 | 3 | 1 | 1 | 3 | 0.1 | 0.1 | 0.1 | 0.02 | 179 | 898 | 1 | 1 | 218 | 20 | 10 | 10 | 10 | 1 | 1 | 1 | 0.05 | 1012 | 4494 | 10 | 0.001 |  | 0.0005 | 0.019 | [6 empty] | 3596000 |  |  |  | 833000 | 211000 |  | 17000
Chuquiago | BCH-060 | 05/10/2017 | 16:05 | October 2017 | Unidad de Monitoreo y Centro de Datos | Dirección Ejecutiva - Comisión Trinacional para el Desarrollo de la Cuenca del río Pilcomayo | San Juan del Oro | Unidad 5 | 21° 33' 40.08" | 65° 38' 50.58" | -21.5611 | -65.6474 | 0.328 | 1 | 728 | 195.4 | 8.9 | -113.2 | 1374 | 0.6 | 23.4 | 8.03 | 135.3 | 11.6 | 1154 | 1152 | 2 | 8 | 550 | 15 | 165 | 90.7 | 615.1 | 105.33 | 69.69 | 108 | 7 | 108.48 | 70.3 | 109.6 | 7.2 | 1.99 | 0.21 | 2.74 | 0.01 | 2.67 | 2.9 | 2.5 | 1 | 6 | 1 | 400 |  |  |  | 0.1 | 1 | 0.1 | 1 | 0.5 | 16 | 4 | 1 | 1 | 2 | 0.1 | 0.1 | 0.1 | 0.02 | 221 | 2220 | 1 | 1 | 47 | 10 | 10 | 10 | 10 | 1 | 1 | 1 | 0.05 | 1159 | 2535 | 10 | 0.001 | 0.004 | 0.0005 | 0.019 | [6 empty] | 157500 |  |  |  | 469000 | 15500
La Angostura | BTP-090 | 05/10/2017 | 14:25 | October 2017 | Unidad de Monitoreo y Centro de Datos | Dirección Ejecutiva - Comisión Trinacional para el Desarrollo de la Cuenca del río Pilcomayo | Tupiza | Unidad 5 | 21° 30' 16.98" | 65° 42' 18.66" | -21.5047 | -65.7052 | 0.581 | 0 | 590 | 219 | 8.478 | -88.5 | 1695 | 0.8 | 28.2 | 9.21 | 152.6 | 17.7 | 1503 | 1502 | 1 | 10 | 754.2 | 2.5 | 175 | 64.9 | 774.5 | 122 | 109.17 | 110.7 | 7 | 122.02 | 109.47 | 113.9 | 8.1 | 1.66 | 1.17 | 3.04 | 11.25 | 11.67 | 4.3 | 2.5 | 8 | 90 | 48 | 30 |  |  |  | 0.1 | 1 | 0.1 | 1 | 0.5 | 21 | 4 | 1 | 3 | 1 | 0.1 | 0.3 | 0.1 | 0.02 | 256 | 1651 | 1 | 2 | 31 | 10 | 10 | 10 | 10 | 1 | 1 | 1 | 0.05 | 882 | 1953 | 10 | 0.001 | 0.004 | 0.0005 | 0.043 | [6 empty] | 302000 |  |  | 1500 | 626000 | 10000
Tumusla | BTU-080 | 05/10/2017 | 10:15 | October 2017 | Unidad de Monitoreo y Centro de Datos | Dirección Ejecutiva - Comisión Trinacional para el Desarrollo de la Cuenca del río Pilcomayo | Tumusla | Unidad 4 | 20° 29' 11.34" | 65° 37' 10.98" | -20.4865 | -65.6197 | 0.532 | 2 | 1343 | 163.1 | 8.434 | -84.4 | 745 | 0.3 | 16.4 | 7.64 | 107.7 | 66.9 | 564 | 534 | 30 | 22 | 265.3 | 5 | 120 | 38.3 | 255.7 | 43.41 | 38.1 | 68 | 5.3 | 43.91 | 38.84 | 68.3 | 5.3 | 0.92 | 0.49 | 1.88 | 0.01 | 1.49 | 3.6 | 2.5 | 1 | 26 | 5 | 3 |  |  |  | 0.1 | 1 | 0.1 | 1 | 0.2 | 42 | 1 | 1 | 1 | 3 | 0.1 | 0.1 | 0.1 | 0.02 | 109 | 792 | 1 | 3 | 142 | 10 | 10 | 10 | 10 | 1 | 1 | 1 | 0.05 | 2658 | 929 | 10 | 0.001 | 0.003 | 0.0005 | 0.019 | [6 empty] | 4566.67 |  |  | 93.33 | 84966.67 | 3333.33
Cotagaita | BCO-070 | 05/10/2017 | 8:18 | October 2017 | Unidad de Monitoreo y Centro de Datos | Dirección Ejecutiva - Comisión Trinacional para el Desarrollo de la Cuenca del río Pilcomayo | Cotagaita | Unidad 4 | 20° 49' 29.04" | 65° 40' 18.18" | -20.8247 | -65.6717 | 0.376 | 1 | 531 | 163.3 | 8.224 | -71.6 | 1883 | 0.9 | 12.1 | 8.3 | 107.1 | 43.5 | 1918 | 1872 | 46 | 9 | 1058.4 | 5 | 90 | 43.1 | 1030.1 | 191 | 141.2 | 90.3 | 6.9 | 192.18 | 141.2 | 90.3 | 6.9 | 0.58 | 0.18 | 2.81 | 0.01 | 1.37 | 2.9 | 2.5 | 1 | 109 | 86 | 10 |  |  |  | 0.1 | 1 | 0.1 | 1 | 0.05 | 206 | 12 | 1 | 6 | 2 | 0.1 | 0.1 | 0.1 | 0.02 | 240 | 1406 | 1 | 5 | 340 | 24 | 10 | 56 | 10 | 1 | 3 | 1 | 0.05 | 3179 | 1964 | 10 | 0.001 | 0.002 | 0.0005 | 0.019 |  |  | 1086.96 |  |  |  | 12130.43 |  |  | 108.7 | 63891.3 | 2913.04 |  | 260.87
Potosí - Naciente río La Ribera | BNR-010 | 04/10/2017 | 13:20 | October 2017 | Unidad de Monitoreo y Centro de Datos | Dirección Ejecutiva - Comisión Trinacional para el Desarrollo de la Cuenca del río Pilcomayo | De la Ribera | Unidad 1 | 19 36 6.6 | 65 44 4.56 | -19.6018 | -65.7346 |  |  | 4820 | 51.1 | 6.796 | 7.9 | 207 | 0 | 8.5 | 2.84 | 40.6 | 0.55 | 120 | 120 | 0.5 | 7 | 43.8 | 2.5 | 55 | 8.7 | 30.2 | 13 | 2.76 | 10 | 2 | 14.01 | 2.81 | 10.4 | 2.3 | 0.67 | 0.15 | 0.1 | 0.01 | 2.2 | 2.9 | 2.5 | 1 | 0 | 0 | 200 |  |  |  | 0.1 | 1 | 0.1 | 1 | 0.05 | 12 | 1 | 1 | 54 | 7 | 1 | 0.1 | 0.1 | 0.02 | 54 | 177 | 1 | 2 | 10 | 10 | 10 | 66 | 10 | 1 | 1 | 1 | 0.05 | 183 | 145 | 10 | 0.001 | 0.0005 | 0.0005 | 0.019 |  |  | 12000 | [6 empty] | 2000 | 129000
Tarapaya | BTA-050 | 04/10/2017 | 10:17 | October 2017 | Unidad de Monitoreo y Centro de Datos | Dirección Ejecutiva - Comisión Trinacional para el Desarrollo de la Cuenca del río Pilcomayo | Tarapaya | Unidad 1 | 19 28 18.18 | 65 47 39.9 | -19.4717 | -65.7944 | 0.4 | 0 | 748 | 118.2 | 7.836 | -49.7 | 1337 | 0.6 | 11.6 | 6.1 | 84 | 317 | 1143 | 898 | 245 | 34 | 332.1 | 2.5 | 180 | 113.6 | 404.5 | 107 | 15.77 | 112.6 | 17.4 | 109.21 | 16.03 | 113.9 | 17.4 | 2.24 | 1.17 | 37.02 | 0.01 | 3.85 | 53.5 | 49 | 60 | 6300 | 4500 | 20400 |  |  |  | 0.1 | 3 | 0.1 | 1 | 0.5 | 749 | 10 | 18 | 616 | 28 | 2 | 0.3 | 0.1 | 0.02 | 378 | 397 | 1 | 28 | 1385 | 32 | 226 | 5318 | 240 | 20 | 331 | 17 | 0.05 | 39302 | 425 | 10 | 0.001 | 0.005 | 0.0005 | 1.2 |  |  | 19191.84 | 1280 | 865.31 | 12.24 | 114.29 | 73.47 | 848.98 | 112.24 | 158873.47 | 2595.92 |  | 89.8 | 69.39
San Antonio - Potosí | BSA-030 | 04/10/2017 | 8:15 | October 2017 | Unidad de Monitoreo y Centro de Datos | Dirección Ejecutiva - Comisión Trinacional para el Desarrollo de la Cuenca del río Pilcomayo | Aljamayu | Unidad 1 | 19 34 41.52 | 65 48 12.18 | -19.5782 | -65.8034 | 0.526 | 0 | 712 | 128.8 | 8.47 | -60.9 | 1393 | 0.6 | 7.7 | 7.12 | 93.8 | 188 | 958 | 730 | 228 | 67 | 294.7 | 2.5 | 280 | 154.7 | 241.2 | 76 | 25.47 | 125.6 | 25.8 | 77.35 | 25.89 | 125.6 | 26.3 | 7.94 | 6.1 | 57.47 | 0.01 | 4.21 | 113.4 | 94 | 119 | 8100 | 7200 | 11400 |  |  |  | 0.1 | 1 | 0.1 | 1 | 0.7 | 845 | 10 | 42 | 630 | 25 | 2 | 0.2 | 0.1 | 0.02 | 457 | 397 | 1 | 6 | 1536 | 10 | 159 | 4396 | 145 | 18 | 57 | 3 | 0.05 | 13248 | 372 | 10 | 0.001 | 0.01 | 0.002 | 1.8 |  |  | 16517.54 | 136.84 | 526.32 |  |  | 70.18 | 513.16 | 23.25 | 56100.88 | 3030.7 |  |  | 13.16
Tacobamba - Agua arriba confluencia Pilcomayo - Tacobamba | BTC-116 | 03/10/2017 | 12:55 | October 2017 | Unidad de Monitoreo y Centro de Datos | Dirección Ejecutiva - Comisión Trinacional para el Desarrollo de la Cuenca del río Pilcomayo | Tacobamba |  | 19 8 38.82 | 65 33 56.7 | -19.1441 | -65.5658 |  |  | 1320 | 146 | 8.494 | -89.6 | 757 | 0.3 | 23.7 | 5.99 | 100.3 | 10.3 | 543 | 542 | 1 | 2 | 348.4 | 5 | 150 | 15.7 | 416.8 | 48.94 | 54.94 | 26.3 | 6.6 | 49.05 | 55.29 | 26.3 | 6.8 | 0.18 | 0.09 | 0.31 | 0.01 | 1.01 | 1.5 | 2.5 | 1 | 22 | 15 | 0 |  |  |  | 0.1 | 1 | 0.1 | 1 | 0.5 | 21 | 2 | 1 | 1 | 1 | 0.1 | 0.1 | 0.1 | 0.02 | 128 | 204 | 1 | 2 | 39 | 10 | 10 | 10 | 10 | 1 | 1 | 1 | 0.05 | 786 | 175 | 10 | 0.001 | 0.0005 | 0.0005 | 0.019 | [9 empty] | 1500 | 658000 | 18000
Pilcomayo - Agua arriba confluencia Pilcomayo - Tacobamba | BPT-118 | 03/10/2017 | 11:40 | October 2017 | Unidad de Monitoreo y Centro de Datos | Dirección Ejecutiva - Comisión Trinacional para el Desarrollo de la Cuenca del río Pilcomayo | Pilcomayo |  | 19° 7' 55.74" | 65° 34' 18.18" | -19.1322 | -65.5717 |  |  | 825 | 163.7 | 8.503 | -87.8 | 1212 | 0.5 | 15.2 | 7.85 | 109.6 | 173 | 876 | 746 | 130 | 21 | 322.5 | 5 | 140 | 201.2 | 401.1 | 62.69 | 40.29 | 167.6 | 11.6 | 63.57 | 41.06 | 169.2 | 11.9 | 0.34 | 0.34 | 1.2 | 0.44 | 13.3 | 3.6 | 2.5 | 1 | 27 | 5 | 3 |  |  |  | 0.1 | 1 | 0.1 | 1 | 0.2 | 140 | 2 | 6 | 28 | 16 | 0.1 | 0.4 | 0.1 | 0.02 | 116 | 996 | 1 | 8 | 362 | 10 | 98 | 1399 | 81 | 4 | 142 | 2 | 0.05 | 6910 | 1961 | 10 | 0.001 | 0.004 | 0.0005 | 0.044 |  |  | 10546.15 | 1003.08 | 500 |  | 7423.08 | 30.77 | 707.69 | 60 | 52261.54 | 1707.69 |  |  | 15.38
Colavi - Canutillos | BC7-113 | 02/10/2017 | 13:15 | October 2017 | Unidad de Monitoreo y Centro de Datos | Dirección Ejecutiva - Comisión Trinacional para el Desarrollo de la Cuenca del río Pilcomayo | Colavi | Unidad 1 | 19 19 17.16 | 65 33 6.9 | -19.3214 | -65.5519 | 0.261 | 0 | 3270 | 132.9 | 6.489 | 25.2 | 306 | 0.1 | 16.3 | 6.25 | 99.6 | 120 | 256 | 196 | 60 | 0.025 | 57.4 | 2.5 | 2.5 | 5.3 | 10.8 | 11 | 7.27 | 1.6 | 1.2 | 11.83 | 8.31 | 2.3 | 1.3 | 0.18 | 0.09 | 1.75 | 0.01 | 0.005 | 2.9 | 2.5 | 1 | 0 | 0 | 0 |  |  |  | 0.1 | 1 | 0.1 | 1 | 0.1 | 2933 | 16 | 8 | 675 | 1 | 3 | 0.1 | 0.1 | 0.02 | 1477 | 58 | 1 | 1 | 1992 | 10 | 143 | 390 | 10 | 1 | 1 | 1 | 0.05 | 10643 | 4 | 10 | 0.001 | 0.0005 | 0.0005 | 0.019 | [8 empty] | 2250 |  | 152766.67
Puente Mendez | BPM-120 | 02/10/2017 | 9:10 | October 2017 | Unidad de Monitoreo y Centro de Datos | Dirección Ejecutiva - Comisión Trinacional para el Desarrollo de la Cuenca del río Pilcomayo | Pilcomayo | Unidad 2 | 19° 21' 26.70" | 65° 10' 23.16" | -19.3574 | -65.1731 | 0.686 | 4 | 701 | 169.3 | 8.594 | -92.4 | 1428 | 0.7 | 14 | 8.32 | 106.1 | 133 | 954 | 852 | 102 | 15 | 236.9 | 10 | 150 | 251.2 | 12 | 50 | 27.22 | 183.3 | 10 | 51.32 | 27.82 | 186.4 | 10.2 | 0.43 | 0.4 | 1.26 | 0.13 | 6.45 | 2.2 | 2.5 | 1 | 50 | 20 | 10 |  |  |  | 0.1 | 1 | 0.1 | 1 | 0.4 | 47 | 2 | 3 | 2 | 11 | 0.1 | 0.1 | 0.1 | 0.02 | 136 | 782 | 1 | 12 | 252 | 10 | 10 | 99 | 22 | 1 | 5 | 1 | 0.05 | 5658 | 1417 | 10 | 0.001 | 0.003 | 0.0005 | 0.019 |  |  | 950.98 |  | 107.84 |  | 6225.49 |  |  | 113.73 | 54137.25 | 2009.8
Misión La Paz - SNIH | AML-170 | 29/08/2017 | 10:30 | August 2017 | Unidad de Monitoreo y Centro de Datos | Dirección Ejecutiva - Comisión Trinacional para el Desarrollo de la Cuenca del río Pilcomayo | Pilcomayo | Cuenca Baja | 22° 22' 39.60" | 62° 31' 6.42" | -22.3777 | -62.5185 | 0.559 | 11 | 626 | 197.8 | 8.347 | -81.1 | 1596 | 0.8 | 24.1 | 8.02 | 99.8 | 244 | 1190 | 917 | 224 | 0.5 | 551 |  | 154 | 241 | 257 | 70 | 91 | 96 | 3.8 | [6 empty] | 0.025 | 0.015 |  |  | 1 | 3 | [6 empty] | 0.1 | 1 | 0.05 | 0.5 | 1 | 8 | 3 | 2 | 2 | 3 | 0.05 | 0.1 | 0.05 | 0.02 | 227 | 871 | 1 | 4 | 187 | 12 | 12 | 40 | 10 | 0.5 | 9 | 0.5 | 0.278 | 11112 | 911 | 10 | [6 empty] | 169.64 | 23.21 |  |  | 178.57 |  | 44.64 | 13.39 | 48593.75 | 799.11 | 1.25 | 40.18
Villamontes | BVI-150 | 28/08/2017 | 6:50 | August 2017 | Unidad de Monitoreo y Centro de Datos | Dirección Ejecutiva - Comisión Trinacional para el Desarrollo de la Cuenca del río Pilcomayo | Pilcomayo | Unidad 7 | 21° 15' 32.34" | 63° 30' 42" | -21.259 | -63.5117 | 0.217 | 22 | 661 | 191.3 | 8.445 | -86.4 | 1514 | 0.7 | 23 | 7.93 | 97.8 | 18.9 | 956 | 934 | 13 |  | 339.08 | 29.815 | 140.97 | 242.7 | 301.92 | 67.3 | 41 | 181 | 8.57 | 70.1 | 52.1 | 194 | 11.1 | [6 empty] | 0.5 | 6 | [6 empty] | 0.1 | 1 | 0.05 | 0.5 | 1 | 4 | 2 | 2 | 2 | 4 | 0.05 | 0.1 | 0.05 | 0.02 | 201 | 799 | 1 | 1 | 55 | 3 | 3 | 10 | 10 | 0.5 | 1 | 0.5 | 0.05 | 741 | 827 | 10 |  | 0.5 |  |  |  |  | 615.38 |  |  |  | 2153.85 |  | 76.92 |  | 41538.46 | 3923.08 |  | 76.92
El Puente | BEP-100 | 17/08/2017 | 14:25 | August 2017 | Unidad de Monitoreo y Centro de Datos | Dirección Ejecutiva - Comisión Trinacional para el Desarrollo de la Cuenca del río Pilcomayo | San Juan del Oro | Unidad 5 | 21° 14' 18.94" | 65° 12' 39.01" | -21.2386 | -65.2108 | 0.332 | 2 | 682 | 185.9 | 8.476 | -86.2 | 1464 | 0.7 | 18.5 | 8.35 | 119 | 7.87 | 169 | 158 | 11 |  | 420.9 | 5 | 155 | 91.1 | 453.8 | 77.01 | 52.45 | 102.9 | 8.2 | 78.55 | 54.59 | 99.6 | 8 | [6 empty] | 2.5 | 1 | [6 empty] | 0.1 | 1 | 0.05 | 0.5 | 0.1 | 33 | 4 | 1 | 2 | 4 | 0.05 | 0.1 | 0.05 | 0.02 | 364 | 2888 | 1 | 1 | 39 | 7 | 8 | 43 | 10 | 0.5 | 3 | 0.5 | 0.05 | 808 | 3003 | 10 |  | 0.003 |  |  |  |  | 3727.27 |  |  |  | 10454.55 |  | 636.36 |  | 40363.64 | 545.45 |  | 272.73
Palca Grande | BPG-110 | 17/08/2017 | 11:25 | August 2017 | Unidad de Monitoreo y Centro de Datos | Dirección Ejecutiva - Comisión Trinacional para el Desarrollo de la Cuenca del río Pilcomayo | Tumusla | Unidad 4 | 20° 44' 32.34" | 65° 14' 27.06" | -20.7423 | -65.2409 | 0.485 | 4 | 866 | 166.8 | 8.45 | -83.1 | 1154 | 0.5 | 13.4 | 8.29 | 105.3 | 100 | 1183 | 1152 | 31 |  | 331.3 | 5 | 120 | 48.8 | 390.9 | 59.2 | 42.99 | 70.6 | 7.9 | 60.92 | 43.52 | 68.7 | 7.7 | [6 empty] | 2.5 | 1 | [6 empty] | 0.1 | 1 | 0.05 | 0.5 | 0.1 | 56 | 4 | 1 | 2 | 4 | 0.05 | 0.1 | 0.05 | 0.02 | 193 | 1288 | 1 | 8 | 194 | 14 | 5 | 25 | 10 | 0.5 | 3 | 0.5 | 0.05 | 2990 | 1378 | 10 |  | 0.0005 |  |  |  |  | 741.94 |  |  |  | 2903.23 |  | 129.03 | 258.06 | 90225.81 | 4451.61 |  | 322.58
Tacobamba - Agua arriba confluencia Pilcomayo - Tacobamba | BTC-116 | 16/08/2017 | 12:45 | August 2017 | Unidad de Monitoreo y Centro de Datos | Dirección Ejecutiva - Comisión Trinacional para el Desarrollo de la Cuenca del río Pilcomayo | Tacobamba |  | 19 7 56.0 | 65 34 19.3 | -19.1322 | -65.572 | 0.728 | 0 | 1540 | 147.7 | 8.582 | -92.2 | 649 | 0.2 | 20.2 | 6.44 | 100.3 | 14.6 | 500 | 494 | 4 |  | 265.8 | 15 | 185 | 5.5 | 139.4 | 39.99 | 39.3 | 19.1 | 5.5 | 40.57 | 39.94 | 19.4 | 5.5 | [6 empty] | 2.5 | 5 | [6 empty] | 0.1 | 1 | 0.05 | 0.5 | 1 | 233 | 3 | 1 | 4 | 1 | 0.05 | 0.1 | 0.05 | 0.02 | 165 | 179 | 1 | 1 | 276 | 4 | 9 | 41 | 10 | 0.5 | 1 | 0.5 | 0.05 | 1402 | 137 | 10 |  | 0.0005 |  |  |  |  | 9250 | [5 empty] | 2000 |  | 309250 | 10750 |  | 250
Pilcomayo - Agua arriba confluencia Pilcomayo - Tacobamba | BPT-118 | 16/08/2017 | 11:00 | August 2017 | Unidad de Monitoreo y Centro de Datos | Dirección Ejecutiva - Comisión Trinacional para el Desarrollo de la Cuenca del río Pilcomayo | Pilcomayo |  | 19° 7' 58.92" | 65° 34' 9.18" | -19.133 | -65.5692 | 0.898 | 3 | 908 | 157.7 | 8.518 | -86.1 | 1107 | 0.5 | 11.8 | 8.17 | 105 | 94.1 | 877 | 736 | 139 |  | 148.2 | 2.5 | 140 | 181.1 | 98 | 30.32 | 16.47 | 142.1 | 10.4 | 31.14 | 17.12 | 153.3 | 10.7 | [6 empty] | 9 | 13 | [6 empty] | 0.1 | 1 | 0.05 | 0.5 | 0.6 | 216 | 3 | 4 | 51 | 19 | 0.1 | 0.1 | 0.05 | 0.02 | 162 | 1695 | 1 | 1 | 426 | 5 | 74 | 447 | 43 | 2 | 11 | 0.5 | 0.05 | 4119 | 2015 | 10 |  | 0.0005 |  |  |  |  | 2848.92 | 4.32 | 172.66 |  | 2302.16 | 13.67 | 503.6 |  | 28467.63 | 1510.79 |  | 14.39
Tarapaya | BTA-050 | 15/08/2017 | 15:25 | August 2017 | Unidad de Monitoreo y Centro de Datos | Dirección Ejecutiva - Comisión Trinacional para el Desarrollo de la Cuenca del río Pilcomayo | Tarapaya | Unidad 1 | 19 28 18.42 | 65 47 39.9 | -19.4718 | -65.7944 | 0.417 | 1 | 872 | 99.6 | 7.763 | -44.5 | 1147 | 0.5 | 15 | 4.8 | 71.5 | 210 | 948 | 738 | 209 |  | 309.4 | 2.5 | 140 | 82.7 | 278 | 101.3 | 13.11 | 80.3 | 20 | 102.28 | 13.11 | 82.6 | 20.1 | [6 empty] | 44 | 52 | [6 empty] | 0.1 | 1 | 0.1 | 0.5 | 0.5 | 761 | 11 | 18 | 645 | 37 | 1 | 0.1 | 0.05 | 0.02 | 410 | 360 | 1 | 1 | 1234 | 16 | 120 | 3512 | 144 | 11 | 41 | 2 | 0.213 | 16587 | 327 | 10 |  | 0.002 |  |  |  |  | 13717.7 | 100.48 | 511.96 |  |  | 47.85 | 488.04 |  | 77401.91 | 2263.16 | 1 | 23.92 | 9.57
Colavi - Canutillos | BC7-113 | 15/08/2017 | 11:25 | August 2017 | Unidad de Monitoreo y Centro de Datos | Dirección Ejecutiva - Comisión Trinacional para el Desarrollo de la Cuenca del río Pilcomayo | Colavi | Unidad 1 | 19 19 15.36 | 65 33 6.96 | -19.3209 | -65.5519 | 0.344 | 0 | 3570 | 136 | 6.495 | 27.2 | 279 | 0 | 9.9 | 7.32 | 100.2 | 43.4 | 291 | 244 | 48 |  | 61.1 | 2.5 | 2.5 | 2.6 | 59.9 | 12.21 | 6.75 | 1.5 | 1.4 | 12.61 | 7.18 | 2 | 1.4 | [6 empty] | 2.5 | 1 | [6 empty] | 0.1 | 1 | 0.05 | 0.5 | 0.1 | 2725 | 19 | 114 | 940 | 1 | 4 | 0.1 | 0.05 | 0.02 | 3752 | 47 | 1 | 1 | 3633 | 19 | 330 | 885 | 10 | 4 | 2 | 0.5 | 0.05 | 12217 | 7 | 10 |  | 0.0005 | [5 empty] | 12.5 |  |  |  | 0 | 4500 |  | 176354.17 | 18916.67 |  | 0
Palca Grande | BPG-110 | 30/03/2017 | 14:55 | March 2017 | Unidad de Monitoreo y Centro de Datos | Dirección Ejecutiva - Comisión Trinacional para el Desarrollo de la Cuenca del río Pilcomayo | Tumusla | Unidad 4 | 20° 44' 32.28" | 65° 14' 28.44" | -20.7423 | -65.2412 | 0.584 | 5 | 990 | 151.7 | 8.479 | -107.7 | 1010 | 0.4 | 23.8 | 6.21 | 98.5 | 786 | 1650 | 872 | 778 |  | 208.1 | 5 | 135 | 27.7 | 142.3 | 46.24 | 22.45 | 72.1 | 8.8 | 46.31 | 22.45 | 72.1 | 8.8 | [6 empty] | 22 | 26 | [6 empty] | 0.1 | 0.5 | 0.05 | 1 | 0.1 | 25 | 3 | 1 | 1 | 4 | 0.05 | 0.1 | 0.05 |  | 179 | 1193 | 1 | 31 | 518 | 28 | 25 | 137 | 14 | 0.5 | 27 | 0.5 |  | 31857 | 1285 | 10 |  | 0.006 |  |  |  |  | 176.09 | 23.39 | 12.85 |  | 118.25 |  | 32.13 | 39.85 | 40717.22 | 633.68 |  | 32.13
El Puente | BEP-100 | 30/03/2017 | 11:50 | March 2017 | Unidad de Monitoreo y Centro de Datos | Dirección Ejecutiva - Comisión Trinacional para el Desarrollo de la Cuenca del río Pilcomayo | San Juan del Oro | Unidad 5 | 21 14 20.46 | 65 12 36.96 | -21.239 | -65.2103 | 0.587 | 4 | 854 | 157 | 8.493 | -107.7 | 1171 | 0.5 | 21.2 | 6.71 | 100.8 |  | 3759 | 944 | 2815 |  | 476.7 | 0.25 | 170 | 36.9 | 162.7 | 113.72 | 46.64 | 86.2 | 8.9 | 113.72 | 46.8 | 86.2 | 9.1 | [6 empty] | 40 | 50 | [6 empty] | 0.1 | 1 | 0.05 | 1 | 0.1 | 6 | 4 | 1 | 1 | 6 | 0.05 | 0.1 | 0.05 |  | 296 | 2531 | 1 | 74 | 1510 | 87 | 82 | 318 | 46 | 0.5 | 105 | 0.5 |  | 107169 | 2761 | 10 |  | 0.004 |  |  |  |  | 112.97 | 34.14 | 14.21 | 0.36 | 81.71 |  | 29.13 | 26.29 | 37965.54 | 534.28 |  | 29.48
Tacobamba - Agua arriba confluencia Pilcomayo - Tacobamba | BTC-116 | 29/03/2017 | 13:10 | March 2017 | Unidad de Monitoreo y Centro de Datos | Dirección Ejecutiva - Comisión Trinacional para el Desarrollo de la Cuenca del río Pilcomayo | Tacobamba |  | 19° 7' 55.68" | 65° 34' 12.18" | -19.1321 | -65.5701 | 0.935 | 2 | 2370 | 147.1 | 8.316 | -96.8 | 421 | 0.1 | 19.1 | 6.55 | 98.9 | 1650 | 5600 | 326 | 5274 |  | 180.6 | 2.5 | 120 | 9 | 46.3 | 30.39 | 25.6 | 10.9 | 6.5 | 30.55 | 25.91 | 11.2 | 6.6 | [6 empty] | 2.5 | 7 | [6 empty] | 0.1 | 2 | 0.05 | 2 | 0.1 | 5 | 1 | 1 | 1 | 0.1 | 0.05 | 0.1 | 0.05 |  | 109 | 113 | 1 | 110 | 3693 | 134 | 109 | 276 | 37 | 0.5 | 103 | 0.5 | 0.425 | 181039 | 244 | 10 |  | 0.003 |  |  | 0.38 |  | 52.33 | 18.3 | 7 | 0.38 | 24.84 |  | 20.67 | 20.86 | 34306.03 | 699.28 |  | 25.41
Pilcomayo - Agua arriba confluencia Pilcomayo - Tacobamba | BPT-118 | 29/03/2017 | 12:25 | March 2017 | Unidad de Monitoreo y Centro de Datos | Dirección Ejecutiva - Comisión Trinacional para el Desarrollo de la Cuenca del río Pilcomayo | Pilcomayo |  | 19° 7' 55.8" | 65° 34' 20.16" | -19.1322 | -65.5723 | 1.346 | 14 | 1469 | 148 | 8.316 | -96.4 | 681 | 0.3 | 17.3 | 6.8 | 99.3 | 1650 | 4085 | 464 | 3622 |  | 159.9 | 2.5 | 110 | 81.2 | 53.2 | 34.4 | 18.21 | 66 | 7.7 | 34.48 | 18.53 | 67.8 | 7.9 | [6 empty] | 2.5 | 7 | [6 empty] | 0.1 | 6 | 0.05 | 3 | 2 | 19 | 1 | 2 | 7 | 7 | 0.05 | 0.2 | 0.05 |  | 145 | 781 | 1 | 135 | 3295 | 166 | 195 | 1088 | 205 | 3 | 152 | 2 | 0.36 | 224969 | 975 | 10 |  | 0.003 |  |  | 0.83 |  | 298.45 | 39.84 | 54.67 | 1.66 | 53.56 | 0.83 | 53.29 | 36.72 | 62071.78 | 904.47 |  | 45.83 | 0.55
Tarapaya | BTA-050 | 28/03/2017 | 18:00 | March 2017 | Unidad de Monitoreo y Centro de Datos | Dirección Ejecutiva - Comisión Trinacional para el Desarrollo de la Cuenca del río Pilcomayo | Tarapaya | Unidad 1 | 19° 28' 18.78" | 65° 47' 38.94" | -19.4719 | -65.7942 | 0.714 | 2 | 1307 | 132.5 | 7.368 | -43 | 764 | 0.3 | 17.1 | 6.12 | 95.3 | 534 | 1045 | 628 | 417 |  | 283.8 | 2.5 | 35 | 43.4 | 138.6 | 93.67 | 10.99 | 37.3 | 8.8 | 95.54 | 10.99 | 37.3 | 8.9 | [6 empty] | 18 | 21 | [6 empty] | 0.1 | 2 | 0.2 | 1 | 0.1 | 1347 | 13 | 12 | 2124 | 22 | 9 | 0.1 | 0.05 |  | 268 | 286 | 0.2 | 12 | 1976 | 28 | 376 | 4741 | 185 | 18 | 56 | 3 | 0.23 | 29821 | 293 | 10 |  | 0.008 |  |  |  |  | 6275.78 | 113.19 | 390.89 | 4.8 | 16.79 | 21.58 | 872.9 | 28.78 | 70870.5 | 1508.39 |  | 35.97 | 7.19
Colavi - Canutillos | BC7-113 | 28/03/2017 | 14:30 | March 2017 | Unidad de Monitoreo y Centro de Datos | Dirección Ejecutiva - Comisión Trinacional para el Desarrollo de la Cuenca del río Pilcomayo | Colavi | Unidad 1 | 19 19 16.44 | 65 33 6.6 | -19.3212 | -65.5518 | 0.5 | 0 | 2790 | 134.2 | 4.332 | 129.5 | 358 | 0.1 | 14.8 | 6.52 | 99.6 | 53.2 | 307 | 306 | 1 |  | 58.7 | 2.5 | 2.5 | 2.8 | 97.2 | 9.84 | 7.85 | 3.6 | 1.7 | 9.93 | 8.24 | 3.8 | 1.7 | [6 empty] | 2.5 | 1 | [6 empty] | 0.1 | 1 | 0.05 | 0.5 | 0.1 | 3284 | 28 | 723 | 1162 | 0.1 | 5 | 3 | 0.6 |  | 11547 | 50 | 1 | 1 | 3877 | 28 | 720 | 987 | 12 | 5 | 6 | 4 |  | 19259 | 38 | 10 |  | 0.005 | [5 empty] | 4300 | 11900 |  |  | 0 |  |  | 7712000 | 593000 |  | 0 | 3400
Canutillos 3 | BC3-112 | 28/03/2017 | 12:30 | March 2017 | Unidad de Monitoreo y Centro de Datos | Dirección Ejecutiva - Comisión Trinacional para el Desarrollo de la Cuenca del río Pilcomayo | Canutillos | Unidad 1 | 19 20 47.5 | 65 32 42.9 | -19.3465 | -65.5452 |  |  | 505 | 123 | 2.761 | 216.6 | 1982 | 1 | 12.3 | 6.24 | 96 | 4.73 | 2060 | 2058 | 2 |  | 46 | 2.5 | 2.5 | 9.9 | 948.2 | 12.2 | 3.58 | 6.7 | 1.9 | 12.4 | 3.64 | 6.8 | 1.9 | [6 empty] | 25 | 29 | [6 empty] | 2 | 3 | 0.2 | 0.5 | 27 | 14111 | 118 | 3928 | 6902 | 398 | 38 | 12 | 9 |  | 177827 | 56 | 1 | 25 | 15050 | 131 | 5741 | 6916 | 405 | 36 | 13 | 27 |  | 202798 | 34 | 10 |  | 0.007 |  |  |  |  | 7000 | 5550 | 3500 | 500 |  |  | 906500 |  | 12485500 | 469500 |  | 6500 | 9000
Misión La Paz - SNIH | AML-170 | 22/03/2017 | 15:30 | March 2017 | Unidad de Monitoreo y Centro de Datos | Dirección Ejecutiva - Comisión Trinacional para el Desarrollo de la Cuenca del río Pilcomayo | Pilcomayo | Cuenca Baja | 22° 22' 41.16" | 62° 31' 6.9" | -22.3781 | -62.5186 | 1.46 | 166 | 2190 | 162.8 | 7.676 | -58.4 | 458 | 0.1 | 26.1 | 6.44 | 81.9 | 1650 | 5391 | 344 | 4662 |  | 172.2 | 15.1 | 73.6 | 49.5 | 14.5 | 42.3 | 15.3 | 30.9 | 6.76 | 69.8 | 90 | 37.9 | 272 | [6 empty] | 1 | 63 | [6 empty] | 0.1 | 6 | 0.05 | 7 | 0.7 | 3 | 1 | 1 | 3 | 2 | 0.05 | 0.1 | 0.05 |  | 118 | 337 | 1 | 369 | 3944 | 255 | 195 | 708 | 112 | 2 | 292 | 2 | 0.587 | 240459 | 927 | 10 |  | 0.5 |  |  | 1.5 |  | 151.22 | 61.18 | 23.6 | 1.29 | 126.56 | 0.43 | 41.83 | 79 | 51553.2 | 845.35 |  | 54.7 | 0.43
Villamontes | BVI-150 | 21/03/2017 | 7:30 | March 2017 | Unidad de Monitoreo y Centro de Datos | Dirección Ejecutiva - Comisión Trinacional para el Desarrollo de la Cuenca del río Pilcomayo | Pilcomayo | Unidad 7 | 21° 15' 31.56" | 63° 30' 41.64" | -21.2588 | -63.5116 | 0.94 | 150 | 2130 | 202 | 8.049 | -79.8 | 469 | 0.1 | 23.4 | 8.33 | 102 | 1650 | 6716 | 366 | 6694 |  | 160.2 | 11.7 | 59.9 | 39.9 | 17.1 | 37.8 | 17.4 | 29.3 | 3.88 | 69.8 | 73.8 | 46.2 | 254 | [6 empty] | 6 | 185 | [6 empty] | 0.3 | 12 | 0.05 | 6 | 0.4 | 1 | 1 | 1 | 1 | 3 | 0.1 | 0.1 | 0.2 |  | 104 | 342 | 1 | 230 | 2486 | 161 | 152 | 561 | 121 | 3 | 236 | 3 | 0.609 | 152586 | 834 | 10 |  | 0.5 |  |  | 0.9 |  | 83.81 | 34.68 | 17.63 | 1.75 | 73.5 | 0.43 | 22.71 | 34.3 | 22778.91 | 371.38 |  | 24.05 | 0.42