## water_2019_clean
Station | Code | Date | Time | Campaign | Responsible | Institution | River | Basin | Latitude | Longitude | Latitude Decimal | Longitude Decimal | Average Velocity (m/s) | Flow (m3/s) | Resistivity (Ohm.cm) | Partial Pressure (mm Hg) | pH | pH (mV) | Specific Conductivity (T ref. 25°C) (uS/cm) | Salinity (Sal) | Temperature (°C) | Dissolved Oxygen (mg/l O2) | Oxygen Saturation (%) | Turbidity (NTU) | Total Solids (mg/l) | Total Dissolved Solids (mg/l) | Total Suspended Solids (mg/l) | Color (u PtCo) | Total Hardness (mg/l CaCO3) | Phenolphthalein Alkalinity (mg/l CaCO3) | Total Alkalinity (mg/l CaCO3) | Chlorides (mg/l Cl-) | Sulfates (mg/l SO4) | Dissolved Calcium (mg/l Ca) | Dissolved Magnesium (mg/l Mg) | Dissolved Sodium (mg/l Na) | Dissolved Potassium (mg/l K) | Total Calcium (mg/l Ca) | Total Magnesium (mg/l Mg) | Total Sodium (mg/l Na) | Total Potassium (mg/l K) | Fluorides (mg/l F) | Total Phosphorus (mg/l PO4) | Dissolved Phosphorus (mg/l PO4) | Ammoniacal Nitrogen (mg/l NH4) | Nitrite (mg/l NO2) | Nitrate (mg/l NO3) | Total Kjeldahl Nitrogen (mg/l N) | Biochemical Oxygen Demand (mg/l O2) | Chemical Oxygen Demand (mg/l O2) | Total Coliforms (CFU/100 ml) | Fecal Coliforms (CFU/100 ml) | Total Mesophilic Aerobes (MPN) (MPN/100 ml) | Total Coliforms (MPN) (MPN/100 ml) | Fecal Coliforms (MPN) (MPN/100 ml) | Total Mesophilic Aerobes (CFU/100 ml) | Dissolved Bismuth (ug/l Bi) | Total Bismuth (ug/l Bi) | Dissolved Thallium (ug/l Tl) | Total Thallium (ug/l Tl) | Dissolved Chromium (ug/l Cr) | Dissolved Manganese (ug/l Mn) | Dissolved Nickel (ug/l Ni) | Dissolved Copper (ug/l Cu) | Dissolved Zinc (ug/l Zn) | Dissolved Arsenic (ug/l As) | Dissolved Cadmium (ug/l Cd) | Dissolved Lead (ug/l Pb) | Dissolved Silver (ug/l Ag) | Dissolved Mercury (ug/l Hg) | Dissolved Iron (ug/l Fe) | Dissolved Boron (ug/l B) | Dissolved Selenium (ug/l Se) | Total Chromium (ug/l Cr) | Total Manganese (ug/l Mn) | Total Nickel (ug/l Ni) | Total Copper (ug/l Cu) | Total Zinc (ug/l Zn) | Total Arsenic (ug/l As) | Total Cadmium (ug/l Cd) | Total Lead (ug/l Pb) | Total Silver (ug/l Ag) | Total Mercury (ug/l Hg) | Total Iron (ug/l Fe) | Total Boron (ug/l B) | Total Selenium (ug/l Se) | Cyanides (mg/l CN-) | Free Cyanides (mg/l CN-) | Sulfides (mg/l S) | Phenols (mg/l C6H6O) | Total Hydrocarbons (mg/l) | Suspended Thallium (mg/kg Tl) | Suspended Selenium (mg/kg Se) | Suspended Zinc (mg/kg Zn) | Suspended Lead (mg/kg Pb) | Suspended Arsenic (mg/kg As) | Suspended Bismuth (mg/kg Bi) | Suspended Boron (mg/kg B) | Suspended Cadmium (mg/kg Cd) | Suspended Copper (mg/kg Cu) | Suspended Chromium (mg/kg Cr) | Suspended Iron (mg/kg Fe) | Suspended Manganese (mg/kg Mn) | Suspended Mercury (mg/kg Hg) | Suspended Nickel (mg/kg Ni)
Misión La Paz - SNIH | AML-170 | 29/09/2019 | 14:15 | September 2019 | Unidad de Monitoreo y Centro de Datos | Dirección Ejecutiva - Comisión Trinacional para el Desarrollo de la Cuenca del río Pilcomayo | Pilcomayo | Cuenca Baja | 22 22 41.28 | 62 31 6.78 | -22.3781 | -62.5186 | 0.544 | 19 | 652 | 199.7 | 8.23 | -86.4 | 1532 | 0.7 | 27.9 | 7.67 | 101.7 | 356 | 1262 | 872 | 380 | 5 | 226 |  | 158 | 178 | 326 | 79 | 6.8 | 192 | 7.9 | [7 empty] | 0.025 | 0.015 | 1 |  | 2 | [7 empty] | 0.5 | 10 | 0.5 | 10 | 0.5 | 9 | 2 | 4 | 1 | 3 | 0.5 | 0.5 | 0.5 |  | 158 | 877 | 2 | 33 | 158 | 22 | 25 | 92 | 10 | 10 | 38 | 10 |  | 7154 | 439 | 10 | [7 empty] | 239.47 | 79.21 |  |  |  |  | 55.26 | 86.84 | 18410.53 | 392.11 |  | 52.63
Villamontes | BVI-150 | 29/09/2019 | 6:30 | September 2019 | Unidad de Monitoreo y Centro de Datos | Dirección Ejecutiva - Comisión Trinacional para el Desarrollo de la Cuenca del río Pilcomayo | Pilcomayo | Unidad 7 | 21 15 31.8 | 63 30 39.72 | -21.2588 | -63.511 | 0.258 | 29 | 650 | 191.7 | 8.45 | -97.7 | 1540 | 0.7 | 23.6 | 7.9 | 97.9 | 192 | 1193 | 1066 | 130 |  | 240.5 | 10 | 135 | 219.3 | 302.1 | 39.24 | 35.35 | 216.8 | 11.6 | 39.43 | 38.35 | 219.1 | 11.7 | [7 empty] | 2.5 | 3 | [6 empty] | 0.5 | 23 | 0.5 | 21 | 3 | 2 | 3 | 4 | 5 | 6 | 0.5 | 0.5 | 0.5 |  | 195 | 657 | 0.5 | 36 | 135 | 21 | 29 | 110 | 27 | 10 | 58 | 10 |  | 2975 | 378 | 10 |  |  | 0.003 |  |  | 161.54 |  | 807.69 | 356.92 | 161.54 | 176.92 |  |  | 192.31 | 253.85 | 21384.62 | 1023.08 |  | 138.46
El Puente | BEP-100 | 27/09/2019 | 11:20 | September 2019 | Unidad de Monitoreo y Centro de Datos | Dirección Ejecutiva - Comisión Trinacional para el Desarrollo de la Cuenca del río Pilcomayo | San Juan del Oro | Unidad 5 | 21 14 21.54 | 65 12 31.92 | -21.2393 | -65.2089 | 0.198 | 1 | 642 | 180.8 | 8.42 | -94 | 1559 | 0.7 | 17.1 | 8.38 | 114.1 | 26.7 | 1316 | 1292 | 24 |  | 555.9 | 15 | 165 | 78.8 | 637.3 | 99.27 | 75.79 | 107 | 10 | 102.51 | 76.17 | 109.8 | 10.4 | [7 empty] | 7 | 11 | [6 empty] | 0.5 | 28 | 0.5 | 26 | 0.5 | 110 | 4 | 2 | 2 | 5 | 0.5 | 0.5 | 0.5 |  | 249 | 2672 | 2 | 23 | 92 | 10 | 10 | 10 | 24 | 10 | 50 | 10 |  | 258 | 1588 | 10 |  |  | 0.002 |  |  | 1083.33 |  |  | 1666.67 | 791.67 | 1166.67 |  |  |  | 958.33 | 375
Palca Grande | BPG-110 | 27/09/2019 | 9:05 | September 2019 | Unidad de Monitoreo y Centro de Datos | Dirección Ejecutiva - Comisión Trinacional para el Desarrollo de la Cuenca del río Pilcomayo | Tumusla | Unidad 4 | 20 44 30.84 | 65 14 32.52 | -20.7419 | -65.2424 | 0.656 | 4 | 780 | 162.35 | 8.45 | -94.7 | 1284 | 0.6 | 14.4 | 7.93 | 101.8 | 109 | 1996 | 1116 | 84 |  | 439.1 | 10 | 120 | 47.1 | 576.8 | 36.05 | 85.45 | 79.1 | 9 | 36.25 | 85.83 | 80.4 | 9.1 | [7 empty] | 8 | 13 | [6 empty] | 0.5 | 10 | 0.5 | 10 | 0.5 | 35 | 4 | 2 | 5 | 7 | 0.5 | 0.5 | 0.5 |  | 146 | 1332 | 0.5 | 10 | 131 | 10 | 49 | 367 | 10 | 10 | 168 | 10 |  | 1938 | 731 | 10 |  |  | 0.005 |  |  |  |  | 4309.52 | 1892.86 |  |  |  |  | 559.52 |  | 21333.33 | 1142.86
Colavi - Canutillos | BC7-113 | 25/09/2019 | 12:30 | September 2019 | Unidad de Monitoreo y Centro de Datos | Dirección Ejecutiva - Comisión Trinacional para el Desarrollo de la Cuenca del río Pilcomayo | Colavi | Unidad 1 | 19 19 17.04 | 65 33 6.96 | -19.3214 | -65.5519 | 0.428 | 0 | 3315 | 136.5 | 5.09 | 94.35 | 302 | 0.1 | 11.5 | 7.08 | 100.5 | 52.2 | 273 | 236 | 37 |  | 89.2 | 2.5 | 5 | 2 | 65 | 6.15 | 18.57 | 1.5 | 1.9 | 6.28 | 18.72 | 1.7 | 2 | [7 empty] | 7 | 10 | [6 empty] | 0.5 | 10 | 0.5 | 10 | 0.5 | 4550 | 21 | 317 | 893 | 0.5 | 3 | 0.5 | 0.5 |  | 2489 | 48 | 0.5 | 10 | 2569 | 10 | 234 | 601 | 10 | 10 | 20 | 10 |  | 7157 | 52 | 10 |  |  | 0.002 | [5 empty] | 489.19 |  |  | 108.11 |  |  |  | 126162.16
Tarapaya | BTA-050 | 25/09/2019 | 8:40 | September 2019 | Unidad de Monitoreo y Centro de Datos | Dirección Ejecutiva - Comisión Trinacional para el Desarrollo de la Cuenca del río Pilcomayo | Tarapaya | Unidad 1 | 19 28 18.66 | 65 47 39.54 | -19.4718 | -65.7943 | 0.4 | 1 | 878 | 126.3 | 7.81 | -57.85 | 1138 | 0.5 | 11 | 6.65 | 89.4 | 123 | 861 | 746 | 112 |  | 222.7 | 2.5 | 140 | 77.2 | 317.9 | 65.04 | 15.28 | 96.7 | 18.1 | 65.44 | 15.63 | 97.4 | 18.6 | [7 empty] | 24 | 37 | [6 empty] | 0.5 | 10 | 0.5 | 10 | 0.5 | 1172 | 9 | 31 | 685 | 36 | 2 | 0.5 | 0.5 |  | 506 | 341 | 0.5 | 10 | 647 | 10 | 64 | 1900 | 79 | 10 | 28 | 10 |  | 5128 | 185 | 10 |  |  | 0.004 |  |  |  |  | 10848.21 | 88.39 | 383.93 |  |  |  | 294.64 |  | 41267.86
Tacobamba - Agua arriba confluencia Pilcomayo - Tacobamba | BTC-116 | 24/09/2019 | 14:40 | September 2019 | Unidad de Monitoreo y Centro de Datos | Dirección Ejecutiva - Comisión Trinacional para el Desarrollo de la Cuenca del río Pilcomayo | Tacobamba |  | 19 8 30.6 | 65 33 59.76 | -19.1418 | -65.5666 | 0.79 | 0 | 1424 | 145.8 | 8.45 | -98.1 | 702 | 0.3 | 25.6 | 5.8 | 100.2 | 34.3 | 517 | 464 | 53 |  | 275.1 | 15 | 180 | 3.2 | 199 | 25.04 | 52.22 | 23.1 | 7.7 | 25.35 | 52.99 | 24 | 8 | [7 empty] | 2.5 | 1 | [6 empty] | 0.5 | 10 | 0.5 | 10 | 0.5 | 9 | 0.5 | 0.5 | 0.5 | 0.5 | 0.5 | 0.5 | 0.5 |  | 22 | 83 | 0.5 | 10 | 43 | 10 | 37 | 10 | 10 | 10 | 10 | 10 |  | 403 | 69 | 10 |  |  | 0.002 | [10 empty] | 698.11 |  | 7188.68 | 641.51
Pilcomayo - Agua arriba confluencia Pilcomayo - Tacobamba | BPT-118 | 24/09/2019 | 13:00 | September 2019 | Unidad de Monitoreo y Centro de Datos | Dirección Ejecutiva - Comisión Trinacional para el Desarrollo de la Cuenca del río Pilcomayo | Pilcomayo |  | 19 7 56.64 | 65 34 22.74 | -19.1324 | -65.573 | 0.903 | 4 | 946 | 158 | 8.41 | -95.2 | 1056 | 0.5 | 21.15 | 6.79 | 106.75 | 73.9 | 727 | 642 | 80 |  | 252.7 | 5 | 125 | 186.4 | 137.7 | 16.75 | 19.85 | 170.5 | 13 | 17.13 | 20.11 | 172.8 | 13.4 | [7 empty] | 9 | 13 | [6 empty] | 0.5 | 10 | 0.5 | 10 | 0.5 | 282 | 2 | 6 | 69 | 20 | 0.5 | 0.5 | 0.5 |  | 134 | 1563 | 1 | 10 | 256 | 10 | 21 | 403 | 30 | 10 | 29 | 10 |  | 2051 | 986 | 10 |  |  | 0.002 |  |  |  |  | 4175 | 200 | 125 |  |  |  | 187.5 |  | 23962.5
Misión La Paz - SNIH | AML-170 | 28/08/2019 | 10:40 | August 2019 | SIPH | Subsecretaría de Recursos Hídricos de la Nación Argentina | Pilcomayo | Cuenca Baja | [8 empty] | 7.8 |  | 1309 |  |  | 6 |  | 470 | 876 | 610 | 1486 |  | 394 |  | 154 | 214 | 368 | 99 | 36 | 141 | 7.1 |  |  |  |  | 0.5 |  |  | 0.025 | 0.015 | 0.5 | [13 empty] | 5 | 0.011 | 2 | 6 | 9 | 0.5 | 0.05 | 0.05 | 0.05 |  | 0.3 | 892 | 0.5 | 45 | 0.37 | 12.5 | 49 | 146 | 12.5 | 0.5 | 0.5 | 0.5 |  | 22 | 813 | 12.5 |  |  |  |  | 0.1 |  |  | 92.19 | [5 empty] | 28.94 | 26.92 | 14.6 | 0.24
María Cristina | AMC-190 | 09/07/2019 | 13:51 | July 2019 | Unidad de Monitoreo y Centro de Datos | Dirección Ejecutiva - Comisión Trinacional para el Desarrollo de la Cuenca del río Pilcomayo | La Estrella | Bañado La Estrella | 22 40 52.26 | 62 12 26.16 | -22.6812 | -62.2073 |  |  | 835 | 211 | 8.28 | -82.8 | 1199 | 0.5 | 20.7 | 9.1 | 104.3 | 1650 | 5812 | 818 | 4990 | 4 | 397 |  | 189 | 124 | 268 | 102 | 34 | 118 | 5.9 | [6 empty] | 0.1 | 0.025 | 0.015 | 3 |  |  | 14 |  |  |  | 930 | 150 |  | 0.5 | 10 | 0.5 | 10 | 0.5 | 68 | 2 | 3 | 0.5 | 2 | 0.5 | 0.5 | 0.5 | 0.02 | 215 | 690 | 0.5 | 10 | 153 | 10 | 10 | 10 | 10 | 10 | 25 | 10 | 0.415 | 8434 | 440 | 10 |  |  |  | 0.027 | 0.025 |  |  |  | 3.83 | [6 empty] | 1647.09 | 17.03 | 0.08
El Potrillo | AEP-180 | 09/07/2019 | 10:15 | July 2019 | Unidad de Monitoreo y Centro de Datos | Dirección Ejecutiva - Comisión Trinacional para el Desarrollo de la Cuenca del río Pilcomayo | La Estrella | Bañado La Estrella | 23 8 9.78 | 61 57 50.28 | -23.136 | -61.964 |  |  | 832 | 198.4 | 8.12 | -72.2 | 1201 | 0.5 | 14.9 | 9.61 | 97.1 | 1650 | 2592 | 758 | 1800 | 5 | 367 |  | 176 | 123 | 228 | 101 | 28 | 107 | 6 | [6 empty] | 0.1 | 0.025 | 0.015 | 3 |  |  | 13 |  |  |  | 11000 | 230 |  | 0.5 | 10 | 0.5 | 10 | 0.5 | 2 | 2 | 3 | 1 | 2 | 0.5 | 0.5 | 0.5 | 0.02 | 193 | 602 | 0.5 | 10 | 441 | 10 | 28 | 108 | 10 | 10 | 10 | 10 | 0.05 | 24328 | 371 | 10 |  |  |  | 0.022 | 0.025 |  |  | 59.44 | [5 empty] | 13.89 |  | 13408.33 | 243.89
General Bruguez | PGB-250 | 04/07/2019 | 15:15 | July 2019 | Unidad de Monitoreo y Centro de Datos | Dirección Ejecutiva - Comisión Trinacional para el Desarrollo de la Cuenca del río Pilcomayo | Pilcomayo | Chaco Paraguayo | 24 44 53.94 | 58 49 59.04 | -24.7483 | -58.8331 |  |  | 184.7 | 164.4 | 7.9 | -59.9 | 5400 | 2.9 | 17.1 | 7.62 | 79.6 | 46.6 | 3533.5 | 3472 | 61.5 | 150 | 465 | 28.28 | 216.14 | 1150 | 1078.8 | 80.1 | 58.4 | 985.18 | 7.34 | 86.1 | 60.8 | 990.8 | 10.39 |  | 2.53 | 0.77 | 0.073 | 0.058 | 1.625 | 0.057 | 3 | 102.85 | 38140 | 4770 | 11473000 |  |  |  | 0.5 | 10 | 0.5 | 10 | 0.5 | 243 | 2 | 10 | 2 | 6 | 0.5 | 0.5 | 0.5 | 0.02 | 162 | 919 | 3 | 10 | 209 | 10 | 10 | 10 | 10 | 10 | 10 | 10 | 0.05 | 1457 | 786 | 10 |  |  | 0.0005 | 0.0005 | 0.25 | [10 empty] | 21056.91
Verde Ruta PY09 | PR9V-210 | 03/07/2019 | 14:46 | July 2019 | Unidad de Monitoreo y Centro de Datos | Dirección Ejecutiva - Comisión Trinacional para el Desarrollo de la Cuenca del río Pilcomayo | Verde |  | 23 12 53.7 | 59 12 10.38 | -23.2149 | -59.2029 |  |  | 28.3 |  | 8.28 | -81.9 | 35400 | 22.2 | 18 |  |  | 16.7 | 19738.1 | 19700 | 38.1 | 200 | 4050 | 90.9 | 459.55 | 9498.9 | 8484 | 821.6 | 462 | 8343.29 | 31.41 | 842 | 474 | 8379.49 | 33.93 |  | 3.07 | 0.973 | 0.037 | 0.019 | 0.02 | 6.22 | 18.1 | 43.79 | 979440 | 101760 |  |  |  | 10144000 | 0.5 | 10 | 0.5 | 10 | 0.5 | 775 | 11 | 53 | 15 | 35 | 0.5 | 0.5 | 0.5 | 0.02 | 958 | 12684 | 26 | 10 | 706 | 10 | 62 | 10 | 35 | 10 | 10 | 10 | 0.2 | 929 | 15214 | 80 |  |  | 0.0005 | 0.0005 | 0.25 |  | 1417.32 |  |  | 0 |  | 66404.2 |  | 236.22 |  |  |  | 5.25
Montelindo en ruta PY09 | PR9M-260 | 03/07/2019 | 12:10 | July 2019 | Unidad de Monitoreo y Centro de Datos | Dirección Ejecutiva - Comisión Trinacional para el Desarrollo de la Cuenca del río Pilcomayo | Montelindo |  | 23 53 34.74 | 58 26 47.16 | -23.893 | -58.4464 |  |  | 183.1 | 86.6 | 7.18 | -18.5 | 5460 | 2.4 | 18.9 | 3.9 | 42.3 | 19 | 3406.8 | 3381 | 25.8 | 175 | 530 | 0 | 94.43 | 1304.3 | 955.8 | 128.6 | 49.8 | 951.3 | 6.37 | 130.2 | 50 | 1016.05 | 6.9 |  | 1.16 | 0.36 | 0.052 | 0.036 | 0.67 | 0.938 | 20 | 136.46 | 171900 |  |  | 632 |  | 11123000 | 0.5 | 10 | 0.5 | 10 | 0.5 | 279 | 2 | 12 | 3 | 5 | 0.5 | 0.5 | 0.5 | 0.02 | 312 | 2018 | 4 | 10 | 209 | 10 | 10 | 52 | 10 | 10 | 54 | 10 | 0.05 | 633 | 1342 | 10 |  |  | 0.0005 | 0.0005 | 0.25 |  |  | 1899.22 | 1846.12 | [6 empty] | 12441.86
Negro Ruta PY09 | PR9N-230 | 03/07/2019 | 11:00 | July 2019 | Unidad de Monitoreo y Centro de Datos | Dirección Ejecutiva - Comisión Trinacional para el Desarrollo de la Cuenca del río Pilcomayo | Negro |  | 24 11 22.44 | 58 17 59.64 | -24.1896 | -58.2999 |  |  | 2320 | 90.2 | 7.08 | -13.2 | 432 | 0.1 | 18.7 | 4.05 | 43.9 | 5.43 | 270.5 | 268 | 2.5 | 200 | 52 | 0 | 60.6 | 48.5 | 14.6 | 14.4 | 3.4 | 47 | 4.58 | 15.2 | 3.4 | 48.41 | 4.75 |  | 2.28 | 0.702 | 0.059 | 0.025 | 0.88 | 0.924 | 4.7 | 77.39 | 6360 |  |  | 1270 |  | 3148000 | 0.5 | 10 | 0.5 | 10 | 0.5 | 10 | 1 | 2 | 2 | 2 | 0.5 | 0.5 | 0.5 | 0.02 | 331 | 125 | 1 | 10 | 10 | 10 | 10 | 10 | 10 | 10 | 24 | 10 | 0.05 | 187 | 54 | 10 |  |  | 0.0005 | 0.0005 | 0.25 |  |  |  | 7768
Villa Hayes | PVH-280 | 03/07/2019 | 8:35 | July 2019 | Unidad de Monitoreo y Centro de Datos | Dirección Ejecutiva - Comisión Trinacional para el Desarrollo de la Cuenca del río Pilcomayo | Confuso |  | 25 6 26.22 | 57 32 48.36 | -25.1072 | -57.5468 |  |  | 8740 | 121.4 | 6.68 | 10.5 | 114.5 | 0 | 18.6 | 5.47 | 58.8 | 8.33 | 89.4 | 81 | 8.4 | 175 | 17 | 0 | 22.72 | 17.4 | 1.73 | 4 | 1.22 | 12.66 | 5.61 | 4.8 | 1.22 | 13.06 | 5.94 |  | 0.59 | 0.147 | 0.049 | 0.026 | 0.42 | 0.61 | 4.7 | 56.01 | 81310 | 10470 |  |  |  | 8800000 | 0.5 | 10 | 0.5 | 10 | 0.5 | 10 | 0.5 | 1 | 2 | 1 | 0.5 | 0.5 | 0.5 | 0.02 | 396 | 54 | 0.5 | 10 | 10 | 10 | 10 | 10 | 10 | 10 | 10 | 10 | 0.05 | 441 | 10 | 10 |  |  | 0.0005 | 0.0005 | 0.25 | [10 empty] | 5357.14
Puente Loyola | APL-320 | 02/07/2019 | 11:55 | July 2019 | Unidad de Monitoreo y Centro de Datos | Dirección Ejecutiva - Comisión Trinacional para el Desarrollo de la Cuenca del río Pilcomayo | Pilcomayo | Cuenca Paraguay | 25 15 52.26 | 57 43 28.92 | -25.2645 | -57.7247 |  |  | 5070 | 132.3 | 6.85 | 0.4 | 197.2 | 0 | 18.6 | 5.94 | 64.4 | 27.8 | 160 | 124.3 | 35.7 | 175 | 26 | 0 | 33.83 | 31 | 10.73 | 6.4 | 1.22 | 23.72 | 6.76 | 8.4 | 1.22 | 24.15 | 7.16 |  | 1.01 | 0.285 | 0.049 | 0.04 | 0.505 | 0.182 | 8.9 | 59.06 | 12520 | 2500 |  |  |  | 7575000 | 0.5 | 10 | 0.5 | 10 | 0.5 | 20 | 1 | 1 | 2 | 1 | 0.5 | 0.5 | 0.5 | 0.02 | 350 | 76 | 0.5 | 10 | 41 | 10 | 10 | 27 | 10 | 10 | 41 | 10 | 0.05 | 490 | 21 | 10 |  |  | 0.0005 | 0.0005 | 0.25 |  |  | 700.28 | 959.1 | [6 empty] | 3921.57 | 588.24
Clorinda | ACL-310 | 02/07/2019 | 10:55 | July 2019 | Unidad de Monitoreo y Centro de Datos | Dirección Ejecutiva - Comisión Trinacional para el Desarrollo de la Cuenca del río Pilcomayo | Porteño | El Porteño | 25 15 55.62 | 57 43 44.04 | -25.2653 | -57.7289 |  |  | 1831 | 156.1 | 7.46 | -34.7 | 546 | 0.2 | 18.5 | 7.06 | 76.1 | 31 | 358 | 326.2 | 31.8 | 150 | 146 | 0 | 105.04 | 57.7 | 41.92 | 52.5 | 2.18 | 46.58 | 6.03 | 54.5 | 2.43 | 48.73 | 6.93 |  | 0.71 | 0.202 | 0.039 | 0.026 | 0.66 | 0.491 | 8.8 | 61.1 | 39940 | 2500 |  |  |  | 17160000 | 0.5 | 10 | 0.5 | 10 | 0.5 | 35 | 1 | 1 | 3 | 2 | 0.5 | 0.5 | 0.5 | 0.02 | 292 | 180 | 0.5 | 10 | 57 | 10 | 10 | 102 | 10 | 10 | 56 | 10 | 0.05 | 709 | 106 | 10 |  |  | 0.0005 | 0.0005 | 0.25 |  |  | 3113.21 | 1571.38 | [6 empty] | 13113.21 | 691.82
Ruta 11 | AR11-290 | 02/07/2019 | 9:00 | July 2019 | Unidad de Monitoreo y Centro de Datos | Dirección Ejecutiva - Comisión Trinacional para el Desarrollo de la Cuenca del río Pilcomayo | Montelindo |  | 25 47 16.8 | 58 1 17.64 | -25.788 | -58.0216 |  |  | 2000 | 108.5 | 7.38 | -29.9 | 499 | 0.2 | 17.8 | 4.94 | 52.8 | 2.6 | 331 | 329.1 | 1.9 | 80 | 154 | 0 | 124.23 | 35.8 | 40.41 | 52 | 2.92 | 24.4 | 4.6 | 56.8 | 2.92 | 27.56 | 4.87 |  | 1.28 | 0.41 | 0.049 | 0.03 | 0.22 | 0.234 | 9.1 | 48.88 | 17530 | 1250 |  |  |  | 8952000 | 0.5 | 10 | 0.5 | 10 | 0.5 | 9 | 3 | 1 | 2 | 3 | 0.5 | 0.5 | 0.5 | 0.02 | 155 | 1128 | 0.5 | 10 | 37 | 10 | 38 | 473 | 10 | 10 | 219 | 10 | 0.05 | 260 | 179 | 10 |  |  | 0.0005 | 0.0005 | 0.25 |  |  | 247894.74 | 112842.11 |  |  |  |  | 19473.68 |  | 55263.16 | 14736.84
San Josecito | BSJ-130 | 15/05/2019 | 8:50 | May 2019 | Unidad de Monitoreo y Centro de Datos | Dirección Ejecutiva - Comisión Trinacional para el Desarrollo de la Cuenca del río Pilcomayo | Pilaya | Unidad 6 | 21 9 5.76 | 64 14 18.12 | -21.1516 | -64.2384 |  |  | 1088 | 199.5 | 8.47 | -91.8 | 918 | 0.4 | 18.5 | 8.98 | 104.6 | 169 | 3966 | 544 | 3424 | 98 | 398.67 | 35.68 | 182.97 | 82.3 | 239.19 | 76 | 41.9 | 51.1 | 4.52 | 78.5 | 46.2 | 56.4 | 6.53 |  | 1.07 | 0.64 |  | 0.005 | 0.5 | 2.32 | 19 | 60 |  |  |  | 93 | 28 | 16000 | 0.5 | 10 | 0.5 | 10 | 0.5 | 23 | 3 | 2 | 3 | 3 | 0.5 | 0.5 | 0.5 | 0.02 | 155 | 1023 | 0.5 | 10 | 94 | 10 | 10 | 28 | 10 | 10 | 10 | 10 | 0.05 | 2143 | 754 | 10 | 0.01 |  | 0.5 | 0.007 | 0.025 |  |  | 7.3 | [7 empty] | 580.61 | 20.74
Puente Aruma - Automática | BPA-140 | 14/05/2019 | 16:10 | May 2019 | Unidad de Monitoreo y Centro de Datos | Dirección Ejecutiva - Comisión Trinacional para el Desarrollo de la Cuenca del río Pilcomayo | Pilcomayo | Unidad 7 | 20 54 49.8 | 64 6 37.56 | -20.9136 | -64.1104 | 0.74 | 100 | 1427 | 196.2 | 8.42 | -89.2 | 701 | 0.3 | 20.8 | 8.49 | 101.5 | 1650 | 3783 | 390 | 3396 | 112 | 253.53 | 18.72 | 95.99 | 61.1 | 175.51 | 46.7 | 21.7 | 53.6 | 3.51 | 47.4 | 24.7 | 60.2 | 5.15 |  | 1.84 | 1.41 | 0.45 | 0.005 | 0.95 | 2.67 | 6 | 21 |  |  |  | 460 | 9 | 14000 | 0.5 | 10 | 0.5 | 10 | 0.5 | 27 | 2 | 4 | 7 | 2 | 0.5 | 0.5 | 0.5 | 0.02 | 128 | 389 | 0.5 | 10 | 84 | 10 | 10 | 26 | 10 | 10 | 10 | 10 | 0.05 | 2080 | 262 | 10 | 0.01 |  | 0.5 | 0.008 | 0.025 |  |  | 5.59 | [7 empty] | 574.79 | 16.78
Villamontes | BVI-150 | 14/05/2019 | 6:50 | May 2019 | Unidad de Monitoreo y Centro de Datos | Dirección Ejecutiva - Comisión Trinacional para el Desarrollo de la Cuenca del río Pilcomayo | Pilcomayo | Unidad 7 | 21 15 30.72 | 63 30 39.42 | -21.2585 | -63.5109 | 0.648 | 118 | 1295 | 207 | 8.3 | -82.7 | 772 | 0.3 | 20.1 | 9.04 | 103.1 | 437 | 886 | 534 | 349 | 8 | 167.5 | 5 | 100 | 61 | 24.2 | 38.45 | 17.03 | 69.18 | 5.26 | 38.85 | 17.46 | 70 | 5.5 |  | 0.18 | 0.09 | 0.09 | 0.01 | 2.13 | 2.5 | 2.5 | 1 | 70 | 50 |  |  |  | 300 | 0.5 | 10 | 0.5 | 10 | 0.5 | 2 | 2 | 2 | 3 | 2 | 0.5 | 0.5 | 0.5 | 0.02 | 127 | 369 | 0.5 | 10 | 158 | 10 | 117 | 136 | 10 | 10 | 10 | 10 | 0.05 | 4969 | 216 | 10 |  | 0.001 | 0.0005 | 0.009 | 0.025 |  |  | 381.09 | [5 empty] | 329.51 |  | 13873.93 | 446.99
Misión La Paz - SNIH | AML-170 | 13/05/2019 | 12:50 | May 2019 | Unidad de Monitoreo y Centro de Datos | Dirección Ejecutiva - Comisión Trinacional para el Desarrollo de la Cuenca del río Pilcomayo | Pilcomayo | Cuenca Baja | 22 22 41.28 | 62 31 7.08 | -22.3781 | -62.5186 |  | 136 | 1260 | 191.7 | 7.97 | -63.5 | 793 | 0.3 | 20.2 | 8.37 | 94.6 | 861 | 2624 | 486 | 2100 | 6 | 243 |  | 135 | 72 | 196 | 60 | 23 | 83 | 4.2 | [6 empty] | 0.1 | 0.06 | 0.04 | 3 |  |  | 1 |  |  |  | 2400 | 36 |  | 0.5 | 10 | 0.5 | 10 | 0.5 | 33 | 2 | 2 | 0.5 | 2 | 0.5 | 0.5 | 0.5 | 0.02 | 159 | 345 | 0.5 | 10 | 817 | 22 | 46 | 167 | 10 | 10 | 23 | 10 | 0.05 | 42843 | 218 | 10 |  |  |  | 0.022 | 0.025 |  |  | 79.52 | 8.95 |  |  |  |  | 20.95 |  | 20325.71 | 373.33 |  | 9.52
Ruta 28-Vertedero | AR28-300 | 12/05/2019 | 12:45 | May 2019 | Unidad de Monitoreo y Centro de Datos | Dirección Ejecutiva - Comisión Trinacional para el Desarrollo de la Cuenca del río Pilcomayo | La Estrella | Bañado La Estrella | 24 21 31.08 | 60 18 22.86 | -24.3586 | -60.3064 |  |  | 1869 | 61.3 | 7.13 | -14.9 | 536 | 0.2 | 22.7 | 2.56 | 30 | 0.84 | 374 | 342 | 24 | 12 | 198 |  | 143 | 29 | 120 | 50 | 18 | 33 | 7.2 | [6 empty] | 1.1 | 0.025 | 0.015 | 4 |  |  | 12 |  |  |  | 430 | 15 |  | 0.5 | 10 | 0.5 | 10 | 0.5 | 7 | 1 | 0.5 | 4 | 1 | 0.5 | 0.5 | 0.5 | 0.02 | 126 | 252 | 0.5 | 10 | 10 | 10 | 10 | 10 | 10 | 10 | 10 | 10 | 0.05 | 10 | 132 | 10
Salida Laguna Salada | ASL-270 | 12/05/2019 | 9:40 | May 2019 | Unidad de Monitoreo y Centro de Datos | Dirección Ejecutiva - Comisión Trinacional para el Desarrollo de la Cuenca del río Pilcomayo | Salada |  | 24 42 25.8 | 59 38 46.98 | -24.7072 | -59.6464 |  |  | 2110 | 61.3 | 7.25 | -22 | 474 | 0.1 | 22.6 | 2.58 | 29.9 | 12.9 | 340 | 306 | 25 | 41 | 164 |  | 138 | 31 | 105 | 41 | 15 | 41 | 8.5 | [6 empty] | 1.6 | 0.025 | 0.015 | 7 |  |  | 15 |  |  |  | 2100 | 36 |  | 0.5 | 10 | 0.5 | 10 | 0.5 | 95 | 1 | 0.5 | 0.5 | 3 | 0.5 | 0.5 | 0.5 | 0.02 | 200 | 274 | 0.5 | 10 | 45 | 10 | 10 | 24 | 10 | 10 | 10 | 10 | 0.05 | 10 | 112 | 10 | [7 empty] | 960
Ruta 95 | AR95-220 | 12/05/2019 | 7:25 | May 2019 | Unidad de Monitoreo y Centro de Datos | Dirección Ejecutiva - Comisión Trinacional para el Desarrollo de la Cuenca del río Pilcomayo | Montelindo |  | 25 8 54.96 | 59 40 46.14 | -25.1486 | -59.6795 |  |  | 858 | 151.6 | 7.59 | -41.6 | 1166 | 0.5 | 20.9 | 6.54 | 73.7 | 93.2 | 824 | 726 | 90 | 106 | 135 |  | 99 | 154 | 269 | 26 | 17 | 230 | 13 | [6 empty] | 2.3 | 0.025 | 0.015 | 13 |  |  | 39 |  |  |  | 23000 | 15 |  | 0.5 | 10 | 0.5 | 10 | 0.5 | 23 | 3 | 4 | 17 | 4 | 0.5 | 0.5 | 0.5 | 0.02 | 404 | 465 | 1 | 10 | 58 | 10 | 10 | 31 | 10 | 10 | 10 | 10 | 0.335 | 1547 | 333 | 10 | [7 empty] | 155.56 | [7 empty] | 12700 | 388.89 | 3.78
Liviara | ALI-020 | 09/05/2019 | 10:10 | May 2019 | Unidad de Monitoreo y Centro de Datos | Dirección Ejecutiva - Comisión Trinacional para el Desarrollo de la Cuenca del río Pilcomayo | Orosmayo |  | 22 32 0.18 | 66 20 52.44 | -22.5334 | -66.3479 | 0.37 | 0 | 1578 | 139.8 | 8.16 | -71.4 | 633 | 0.2 | 5 | 8.47 | 105.5 | 2.12 | 375 | 372 | 0.5 | 8 | 49.4 | 2.5 | 70 | 103.9 | 37.3 | 11.98 | 4.28 | 69.2 | 10.7 | 12.03 | 4.35 | 70 | 11.8 |  | 0.18 | 0.15 | 0.08 | 0.01 | 0.005 | 1.5 | 2.5 | 1 | 22 | 8 |  |  |  | 0 | 0.5 | 10 | 0.5 | 10 | 0.5 | 47 | 2 | 2 | 11 | 12 | 0.5 | 0.5 | 0.5 | 0.02 | 101 | 902 | 2 | 10 | 21 | 10 | 10 | 223 | 10 | 10 | 10 | 10 | 0.05 | 10 | 3854 | 10 |  | 0.001 | 0.0005 | 0.001 | 0.019 |  |  | 212000 |  |  |  | 2952000
La Quiaca | ALQ-040 | 07/05/2019 | 14:10 | May 2019 | Unidad de Monitoreo y Centro de Datos | Dirección Ejecutiva - Comisión Trinacional para el Desarrollo de la Cuenca del río Pilcomayo | La Quiaca | Unidad 5 | 22 5 51.18 | 65 35 8.94 | -22.0975 | -65.5858 | 0.457 | 0 | 1173 | 86.4 | 8.63 | -102.1 | 853 | 0.4 | 19.6 | 3.79 | 62.9 | 85.6 | 505 | 476 | 27 | 44 | 126.1 | 2.5 | 205 | 76.5 | 84.6 | 29.29 | 12.22 | 78.3 | 18.6 | 29.45 | 12.41 | 80.4 | 18.6 |  | 7.36 | 7.02 | 29.78 | 0.01 | 4.02 | 24.9 | 58 | 89 | 103 | 60 |  |  |  | 12000 | 0.5 | 10 | 0.5 | 10 | 0.5 | 5 | 3 | 2 | 4 | 4 | 0.5 | 0.5 | 0.5 | 0.02 | 142 | 2676 | 2 | 10 | 63 | 10 | 22 | 134 | 10 | 10 | 22 | 10 | 0.221 | 91 | 578 | 10 |  | 0.001 | 0.0005 | 0.002 | 0.2 |  |  | 4814.81 | 125.93 |  |  |  |  | 740.74 |  |  | 2148.15 | 8.15
Palca Grande | BPG-110 | 06/05/2019 | 16:40 | May 2019 | Unidad de Monitoreo y Centro de Datos | Dirección Ejecutiva - Comisión Trinacional para el Desarrollo de la Cuenca del río Pilcomayo | Tumusla | Unidad 4 | 20 44 32.04 | 65 14 27.72 | -20.7422 | -65.241 | 0.573 | 9 | 887 | 156.2 | 8.35 | -85.7 | 1127 | 0.5 | 19.8 | 6.89 | 99.9 | 445 | 1108 | 830 | 276 | 4 | 359.7 | 10 | 110 | 37.1 | 416 | 64.91 | 47.34 | 60.7 | 8.7 | 65.44 | 48.1 | 62.1 | 9 |  | 0.83 | 0.21 | 0.63 | 0.01 | 0.005 | 1.8 | 2.5 | 1 | 80 | 50 |  |  |  | 800 | 0.5 | 10 | 0.5 | 10 | 0.5 | 10 | 1 | 1 | 3 | 2 | 0.5 | 0.5 | 0.5 | 0.02 | 121 | 270 | 0.5 | 10 | 195 | 10 | 54 | 126 | 10 | 10 | 26 | 10 | 0.461 | 8631 | 787 | 10 |  | 0.001 | 0.0005 | 0.0005 | 0.019 |  |  | 445.65 | 62.68 |  |  | 1873.19 |  | 192.03 |  | 30833.33 | 670.29 | 1.67
El Puente | BEP-100 | 06/05/2019 | 14:15 | May 2019 | Unidad de Monitoreo y Centro de Datos | Dirección Ejecutiva - Comisión Trinacional para el Desarrollo de la Cuenca del río Pilcomayo | San Juan del Oro | Unidad 5 | 21 14 21.78 | 65 12 31.32 | -21.2394 | -65.2087 | 0.499 | 6 | 806 | 169.3 | 8.4 | -84.2 | 1241 | 0.6 | 20.5 | 7.35 | 108.3 | 67.85 | 957 | 896 | 58 | 5 | 405 | 10 | 150 | 57.6 | 462.1 | 99.82 | 37.17 | 83.2 | 9.1 | 102.42 | 38.13 | 84 | 9.3 |  | 0.34 | 0.06 | 0.55 | 0.01 | 0.005 | 2.2 | 2.5 | 1 | 5 | 0 |  |  |  | 200 | 0.5 | 10 | 0.5 | 10 | 0.5 | 9 | 3 | 2 | 3 | 3 | 0.5 | 0.5 | 0.5 | 0.02 | 233 | 2609 | 0.5 | 10 | 49 | 10 | 10 | 90 | 10 | 10 | 10 | 10 | 0.355 | 1346 | 2011 | 33 |  | 0.001 | 0.0005 | 0.0005 | 0.019 |  | 568.97 | 1500 | [7 empty] | 19189.66 | 689.66 | 6.03
Chuquiago | BCH-060 | 25/04/2019 | 16:05 | April 2019 | Unidad de Monitoreo y Centro de Datos | Dirección Ejecutiva - Comisión Trinacional para el Desarrollo de la Cuenca del río Pilcomayo | San Juan del Oro | Unidad 5 | 21 33 40.68 | 65 38 51 | -21.5613 | -65.6475 | 1.001 | 6 | 924 | 155.2 | 8.59 | -94 | 1082 | 0.5 | 19.7 | 6.84 | 105.9 | 198 | 1091 | 866 | 222 | 3 | 175.9 | 5 | 145 | 50.3 | 374.5 | 33.95 | 21.85 | 80.8 | 7.6 | 34.44 | 22.11 | 81.3 | 7.8 |  | 0.21 | 0.15 | 0.4 | 0.01 | 3.01 | 1.8 | 2.5 | 1 | 40 | 28 |  |  |  | 1000 | 0.5 | 10 | 0.5 | 10 | 0.5 | 44 | 3 | 1 | 4 | 2 | 0.5 | 0.5 | 0.5 | 0.02 | 165 | 1721 | 2 | 10 | 126 | 10 | 1011 | 830 | 10 | 10 | 10 | 10 | 0.336 | 5294 | 1949 | 10 |  | 0.001 | 0.0005 | 0.002 | 0.019 |  |  | 3720.72 |  |  |  | 1027.03 |  | 4549.55 |  | 23103.6 | 369.37 | 1.53
La Angostura | BTP-090 | 25/04/2019 | 14:20 | April 2019 | Unidad de Monitoreo y Centro de Datos | Dirección Ejecutiva - Comisión Trinacional para el Desarrollo de la Cuenca del río Pilcomayo | Tupiza | Unidad 5 | 21 30 15.36 | 65 42 21.3 | -21.5043 | -65.7059 | 0.876 | 1 | 711 |  | 9.05 | -126.2 | 1404 | 0.7 | 20.9 |  |  | 15.3 | 1245 | 1240 | 3 | 6 | 348.1 | 10 | 150 | 60.4 | 601.3 | 63.99 | 45.36 | 98.3 | 8 | 64.88 | 45.86 | 99.1 | 8.1 |  | 0.64 | 0.49 | 1.7 | 0.26 | 4.52 | 2.2 | 2.5 | 1 | 22 | 18 |  |  |  | 6 | 0.5 | 10 | 0.5 | 10 | 0.5 | 15 | 2 | 2 | 14 | 4 | 0.5 | 0.5 | 0.5 | 0.02 | 156 | 872 | 1 | 23 | 49 | 10 | 157 | 171 | 10 | 10 | 10 | 10 | 0.05 | 10 | 1152 | 10 |  | 0.001 | 0.0005 | 0.001 | 0.019 |  |  | 52333.33 |  |  |  | 93333.33 |  | 51666.67 | 7666.67 |  | 11333.33
Cotagaita | BCO-070 | 25/04/2019 | 11:05 | April 2019 | Unidad de Monitoreo y Centro de Datos | Dirección Ejecutiva - Comisión Trinacional para el Desarrollo de la Cuenca del río Pilcomayo | Cotagaita | Unidad 4 | 20 49 19.32 | 65 39 52.08 | -20.822 | -65.6645 | 0.938 | 3 | 630 | 154.7 | 7.91 | -59.7 | 1588 | 0.8 | 18.8 | 6.99 | 102.3 | 528 | 1891 | 1424 | 462 | 3 | 347.5 | 2.5 | 45 | 40.9 | 695.6 | 64.85 | 44.62 | 83.1 | 7 | 65.37 | 45.1 | 83.8 | 7.7 |  | 0.15 | 0.09 | 2.25 | 0.01 | 1.88 | 47.3 | 2.5 | 1 | 22 | 10 |  |  |  | 1600 | 0.5 | 10 | 0.5 | 10 | 0.5 | 254 | 2 | 1 | 20 | 7 | 0.5 | 0.5 | 0.5 | 0.02 | 694 | 174 | 0.5 | 10 | 807 | 48 | 34 | 272 | 39 | 10 | 37 | 10 | 0.05 | 9766 | 1090 | 10 |  | 0.001 | 0.0005 | 0.006 | 0.019 |  |  | 545.45 | 64.94 | 69.26 |  | 1982.68 |  | 71.43 |  | 19636.36 | 1196.97 |  | 99.57
Tumusla | BTU-080 | 25/04/2019 | 8:30 | April 2019 | Unidad de Monitoreo y Centro de Datos | Dirección Ejecutiva - Comisión Trinacional para el Desarrollo de la Cuenca del río Pilcomayo | Tumusla | Unidad 4 | 20 29 16.5 | 65 37 3.66 | -20.4879 | -65.6177 | 0.957 | 7 | 1461 | 152.9 | 8.26 | -78.7 | 684 | 0.3 | 14.4 | 7.48 | 99.5 | 415 | 2118 | 51 | 1900 | 7 | 109.4 | 5 | 105 | 33.3 | 189.6 | 17.21 | 15.52 | 50.1 | 6.5 | 17.7 | 16.02 | 50.6 | 6.8 |  | 0.31 | 0.28 | 0.23 | 0.01 | 2.51 | 2.5 | 2.5 | 1 | 0 | 0 |  |  |  | 20 | 0.5 | 10 | 0.5 | 10 | 0.5 | 1120 | 67 | 2 | 33 | 3 | 1 | 0.5 | 0.5 | 0.02 | 194 | 1620 | 2 | 10 | 1043 | 33 | 329 | 1730 | 10 | 10 | 117 | 10 | 0.276 | 53622 | 653 | 10 |  | 0.001 | 0.0005 | 0.004 | 0.019 |  |  | 893.16 | 58.16 |  |  |  |  | 172.11 |  | 28120 |  | 0.15
Tarapaya | BTA-050 | 24/04/2019 | 9:00 | April 2019 | Unidad de Monitoreo y Centro de Datos | Dirección Ejecutiva - Comisión Trinacional para el Desarrollo de la Cuenca del río Pilcomayo | Tarapaya | Unidad 1 | 19 28 18.66 | 65 47 39.96 | -19.4718 | -65.7944 | 0.676 | 2 | 1516 | 137.7 | 7.44 | -31.8 | 659 | 0.2 | 11.1 | 7.22 | 97.7 | 837 | 1135 | 474 | 659 | 7 | 142.2 | 2.5 | 45 | 38.4 | 188.9 | 40.52 | 9.32 | 41 | 9.6 | 41.02 | 9.79 | 42.5 | 9.6 |  | 0.15 | 0.06 | 15.71 | 0.01 | 0.5 | 10.6 | 10 | 15 | 0 | 0 |  |  |  | 2 | 0.5 | 10 | 0.5 | 10 | 0.5 | 184 | 3 | 7 | 49 | 11 | 0.5 | 0.5 | 0.5 | 0.02 | 102 | 1010 | 0.5 | 10 | 3393 | 27 | 1458 | 36119 | 268 | 106 | 46 | 10 | 0.926 | 39046 | 244 | 55 |  | 0.001 | 0.0005 | 0.0005 | 0.019 |  | 83.46 | 54734.45 | 55.24 | 389.98 |  |  | 160.85 | 2201.82 |  | 59095.6 | 4869.5 | 1.41 | 36.42
San Antonio - Potosí | BSA-030 | 24/04/2019 | 7:45 | April 2019 | Unidad de Monitoreo y Centro de Datos | Dirección Ejecutiva - Comisión Trinacional para el Desarrollo de la Cuenca del río Pilcomayo | Aljamayu | Unidad 1 | 19 34 41.46 | 65 48 11.94 | -19.5782 | -65.8033 | 0.512 | 0 | 739 | 128.8 | 6.47 | 22.7 | 1352 | 0.6 | 9.9 | 6.96 | 94 | 297 | 1302 | 998 | 301 | 11 | 159.6 | 2.5 | 25 | 113.2 | 557.3 | 30.52 | 19.6 | 177.2 | 25.9 | 31.5 | 19.84 | 179.1 | 26.1 |  | 0.21 | 0.12 | 34.39 | 0.01 | 4.77 | 37.9 | 55 | 85 | 0 | 0 |  |  |  | 140 | 0.5 | 10 | 0.5 | 10 | 1 | 5640 | 64 | 463 | 46062 | 23 | 132 | 0.5 | 0.5 | 0.02 | 29726 | 406 | 1 | 10 | 882 | 10 | 225 | 4474 | 70 | 10 | 32 | 10 | 0.395 | 11157 | 72 | 30 |  | 0.001 | 0.0005 | 0.0005 | 0.019 |  | 96.35 |  | 20.27 | 156.15 | [7 empty] | 1.33
Potosí - Naciente río La Ribera | BNR-010 | 23/04/2019 | 17:20 | April 2019 | Unidad de Monitoreo y Centro de Datos | Dirección Ejecutiva - Comisión Trinacional para el Desarrollo de la Cuenca del río Pilcomayo | De la Ribera | Unidad 1 | 19 35 51.42 | 65 43 52.44 | -19.5976 | -65.7312 | 0.105 | 0 | 4230 | 117.8 | 7.77 | -50.2 | 236 | 0 | 12 | 6.07 | 94.2 | 2.76 | 142 | 136 | 1 | 19 | 49.5 | 5 | 100 | 3.5 | 6.1 | 15.15 | 2.38 | 8.4 | 3 | 15.68 | 2.87 | 9 | 3.1 |  | 0.15 | 0.06 | 0.27 | 0.01 | 4.39 | 4.3 | 2.5 | 1 | 33 | 16 |  |  |  | 100 | 0.5 | 10 | 0.5 | 10 | 0.5 | 1293 | 11 | 10 | 3084 | 22 | 8 | 0.5 | 0.5 | 0.02 | 271 | 236 | 0.5 | 10 | 170 | 10 | 71 | 81 | 10 | 10 | 10 | 10 | 0.05 | 10 | 26 | 10 |  | 0.001 | 0.0005 | [10 empty] | 61000
Tacobamba - Agua arriba confluencia Pilcomayo - Tacobamba | BTC-116 | 23/04/2019 | 12:50 | April 2019 | Unidad de Monitoreo y Centro de Datos | Dirección Ejecutiva - Comisión Trinacional para el Desarrollo de la Cuenca del río Pilcomayo | Tacobamba |  | 19 7 56.16 | 65 34 11.88 | -19.1323 | -65.57 | 0.943 | 0 | 1616 | 1474 | 8.5 | -93.9 | 619 | 0.2 | 20.7 | 6.38 | 99.5 | 1650 | 2381 | 394 | 1984 | 2 | 203.8 | 5 | 150 | 8.6 | 155.7 | 37.01 | 26.72 | 14.7 | 6.5 | 37.59 | 27.16 | 15.1 | 6.6 |  | 0.15 | 0.09 | 0.28 | 0.01 | 1.13 | 5 | 2.5 | 1 | 0 | 0 |  |  |  | 4000 | 0.5 | 10 | 0.5 | 10 | 3 | 4817 | 25 | 563 | 995 | 1 | 5 | 3 | 0.5 | 0.02 | 5271 | 62 | 0.5 | 10 | 838 | 10 | 44 | 167 | 10 | 10 | 30 | 10 | 0.3 | 25021 | 10 | 10 |  | 0.001 | 0.0005 | 0.0005 | 0.019 |  |  |  | 11.84 | [6 empty] | 9954.64 |  | 0.15
Pilcomayo - Agua arriba confluencia Pilcomayo - Tacobamba | BPT-118 | 23/04/2019 | 11:40 | April 2019 | Unidad de Monitoreo y Centro de Datos | Dirección Ejecutiva - Comisión Trinacional para el Desarrollo de la Cuenca del río Pilcomayo | Pilcomayo |  | 19 7 56.7 | 65 34 22.08 | -19.1324 | -65.5728 | 1.203 | 9 | 1173 | 149 | 8.3 | -81.7 | 853 | 0.4 | 16.6 | 6.95 | 99.7 | 662 | 1200 | 546 | 650 | 5 | 145 | 5 | 120 | 108.1 | 122.2 | 23.92 | 20.23 | 92.2 | 8.9 | 24.5 | 20.79 | 93.1 | 9.2 |  | 0.21 | 0.18 | 0.17 | 0.01 | 6.28 | 6.4 | 2.5 | 1 | 60 | 42 |  |  |  | 3200 | 0.5 | 10 | 0.5 | 10 | 0.5 | 29 | 2 | 2 | 3 | 1 | 0.5 | 0.5 | 0.5 | 0.02 | 111 | 133 | 0.5 | 10 | 459 | 10 | 66 | 575 | 10 | 10 | 10 | 10 | 0.05 | 10924 | 617 | 10 |  | 0.001 | 0.0005 | 0.0005 | 0.019 |  |  | 880 |  |  |  | 744.62 |  | 98.46 |  | 16635.38 | 661.54
Colavi - Canutillos | BC7-113 | 22/04/2019 | 14:40 | April 2019 | Unidad de Monitoreo y Centro de Datos | Dirección Ejecutiva - Comisión Trinacional para el Desarrollo de la Cuenca del río Pilcomayo | Colavi | Unidad 1 | 19 19 17.64 | 65 33 7.62 | -19.3216 | -65.5521 | 0.589 | 0 | 2010 | 134.8 | 3.34 | 199.5 | 498 | 0.2 | 14.1 | 6.63 | 100.2 | 74.7 | 279 | 272 | 3 | 4 | 113.4 | 2.5 | 2.5 | 30.8 | 154.6 | 19.82 | 15.02 | 7.6 | 3 | 20.35 | 15.62 | 8.1 | 3.4 |  | 0.15 | 0.03 | 0.93 | 0.01 | 1.25 | 2.9 | 2.5 | 1 | 0 | 0 |  |  |  | 4 | 0.5 | 10 | 0.5 | 10 | 0.5 | 3 | 3 | 4 | 5 | 6 | 0.5 | 0.5 | 0.5 | 0.02 | 112 | 491 | 0.5 | 10 | 2253 | 10 | 343 | 564 | 10 | 10 | 10 | 10 | 0.325 | 7967 | 10 | 10 |  | 0.001 | 0.0005 | 0.002 | 0.019 |  |  | 186333.33 | [5 empty] | 113000 |  | 2618333.33 | 750000 | 106.67
Puente Mendez | BPM-120 | 22/04/2019 | 9:25 | April 2019 | Unidad de Monitoreo y Centro de Datos | Dirección Ejecutiva - Comisión Trinacional para el Desarrollo de la Cuenca del río Pilcomayo | Pilcomayo | Unidad 2 | 19 21 28.5 | 65 10 20.76 | -19.3579 | -65.1724 | 1.008 | 21 | 1099 | 154.7 | 8.28 | -81.2 | 910 | 0.4 | 18.8 | 6.94 | 97.3 | 1650 | 1770 | 548 | 1219 | 7 | 143.3 | 5 | 130 | 120 | 160.1 | 30.85 | 15.75 | 92.5 | 8.2 | 31.2 | 16.25 | 93 | 8.5 |  | 0.52 | 0.49 | 0.24 | 0.01 | 6.53 | 4.3 | 2.5 | 1 | 540 | 450 |  |  |  | 2000 | 0.5 | 10 | 0.5 | 10 | 0.5 | 11 | 0.5 | 0.5 | 0.5 | 0.5 | 0.5 | 0.5 | 0.5 | 0.02 | 212 | 40 | 0.5 | 10 | 801 | 10 | 114 | 192 | 10 | 10 | 30 | 10 | 0.219 | 16398 | 208 | 10 |  | 0.001 | 0.0005 | 0.003 | 0.019 |  |  | 157.51 | 17.88 |  |  | 137.82 |  | 93.52 |  | 13278.1 | 648.07 | 0.18
Misión La Paz - SNIH | AML-170 | 17/03/2019 | 15:55 | March 2019 | Unidad de Monitoreo y Centro de Datos | Dirección Ejecutiva - Comisión Trinacional para el Desarrollo de la Cuenca del río Pilcomayo | Pilcomayo | Cuenca Baja | 22 22 41.22 | 62 31 7.08 | -22.3781 | -62.5186 | 1.76 | 645 | 2030 | 157.4 | 7.83 | -54.8 | 494 | 0.2 | 25.3 | 6.28 | 79.4 | 1650 | 10702 | 365 | 10000 | 5 | 196 |  | 147 | 32 | 106 | 60 | 11 | 33 | 2.7 |  |  | 37 | 2.7 |  |  | 0.1 | 0.025 | 0.015 | 7 |  |  | 1 | [6 empty] | 0.5 | 10 | 0.5 | 10 | 0.5 | 25 | 2 | 3 | 8 | 2 | 0.5 | 0.5 | 0.5 | 0.02 | 167 | 233 | 1 | 136 | 4066 | 176 | 649 | 1093 | 73 | 10 | 183 | 10 | 0.735 | 201594 | 229 | 10 | [7 empty] | 108.5 | 18.03 | 7.1 |  |  |  | 64.6 | 13.6 | 20142.7 | 404.1 | 0.07 | 17.4
Villamontes | BVI-150 | 17/03/2019 | 6:30 | March 2019 | Unidad de Monitoreo y Centro de Datos | Dirección Ejecutiva - Comisión Trinacional para el Desarrollo de la Cuenca del río Pilcomayo | Pilcomayo | Unidad 7 | 21 15 29.64 | 63 30 39.6 | -21.2582 | -63.511 |  |  | 2620 | 204 | 8.09 | -69.1 | 382 | 0.1 | 24.2 | 8.31 | 104.1 | 1650 | 5250 | 322 | 4928 |  | 97.72 | 2.5 | 70 | 27.1 | 71.3 | 22.4 | 10.15 | 25.9 | 4.1 | 22.08 | 10.15 | 26.1 | 5.1 | [7 empty] | 7 | 11 | [6 empty] | 0.5 | 10 | 0.5 | 10 | 0.5 | 2 | 1 | 2 | 1 | 3 | 0.5 | 0.5 | 0.5 | 0.02 | 140 | 187 | 1 | 46 | 2008 | 71 | 113 | 376 | 29 | 10 | 115 | 10 | 0.475 | 94165 | 132 | 10 |  |  | 0.005 |  |  |  |  | 76.1 | 22.5 | 5.28 |  |  |  | 22.52 | 9.33 | 19079.75 | 407.06 | 0.1 | 14.2
El Puente | BEP-100 | 14/03/2019 | 11:35 | March 2019 | Unidad de Monitoreo y Centro de Datos | Dirección Ejecutiva - Comisión Trinacional para el Desarrollo de la Cuenca del río Pilcomayo | San Juan del Oro | Unidad 5 | 21 14 21.66 | 65 12 31.56 | -21.2393 | -65.2088 |  |  | 917 | 158.4 | 8.43 | -87.6 | 1091 | 0.5 | 21.2 | 6.8 | 101.8 | 907 | 2707 | 844 | 1863 |  | 371.5 | 5 | 150 | 60 | 357.5 | 98.22 | 30.66 | 80.2 | 7.2 | 96.62 | 30.9 | 80.2 | 7.2 | [7 empty] | 2.5 | 1 | [6 empty] | 0.5 | 10 | 0.5 | 10 | 0.5 | 4 | 2 | 2 | 5 | 4 | 0.5 | 0.5 | 0.5 | 0.02 | 182 | 2708 | 1 | 10 | 716 | 32 | 43 | 265 | 20 | 10 | 43 | 10 | 0.05 | 50583 | 1688 | 10 |  |  | 0.0005 |  |  |  |  | 139.56 | 19.22 | 8.59 |  |  |  | 22.01 |  | 27053.68 | 382.18 |  | 16.1
Palca Grande | BPG-110 | 14/03/2019 | 8:45 | March 2019 | Unidad de Monitoreo y Centro de Datos | Dirección Ejecutiva - Comisión Trinacional para el Desarrollo de la Cuenca del río Pilcomayo | Tumusla | Unidad 4 | 20 44 32.28 | 65 14 25.44 | -20.7423 | -65.2404 | 0.825 | 27 | 971 | 158.1 | 8.25 | -76.7 | 1028 | 0.5 | 18.5 | 7.14 | 100.8 | 1650 | 2463 | 796 | 1667 |  | 337.3 | 2.5 | 90 | 37.2 | 418.2 | 57.93 | 46.77 | 48.6 | 6.3 | 59.54 | 47.26 | 49 | 6.3 | [7 empty] | 6 | 11 | [6 empty] | 0.5 | 10 | 0.5 | 10 | 0.5 | 8 | 3 | 2 | 2 | 3 | 0.5 | 0.5 | 0.5 | 0.02 | 157 | 1077 | 2 | 10 | 673 | 26 | 44 | 135 | 10 | 10 | 33 | 10 | 0.2 | 39601 | 380 | 10 |  |  | 0.004 |  |  |  |  | 79.78 | 16.02 |  |  |  |  | 25.19 |  | 23661.67 | 398.92 | 0.12 | 13.8
Colavi - Canutillos | BC7-113 | 13/03/2019 | 13:35 | March 2019 | Unidad de Monitoreo y Centro de Datos | Dirección Ejecutiva - Comisión Trinacional para el Desarrollo de la Cuenca del río Pilcomayo | Colavi | Unidad 1 | 19 19 17.64 | 65 33 7.56 | -19.3216 | -65.5521 | 0.803 | 1 | 1914 | 135.5 | 3.49 | 189.7 | 522 | 0.2 | 12 | 6.97 | 100.2 | 139 | 527 | 402 | 125 |  | 284.9 | 2.5 | 2.5 | 11.4 | 241.7 | 95.06 | 11.54 | 34.7 | 7.1 | 96.96 | 11.92 | 35.4 | 7.2 | [7 empty] | 2.5 | 1 | [6 empty] | 0.5 | 10 | 0.5 | 10 | 3 | 7464 | 37 | 694 | 1431 | 0.5 | 7 | 5 | 0.5 | 0.02 | 9369 | 61 | 1 | 10 | 3003 | 10 | 332 | 649 | 10 | 10 | 10 | 10 | 0.05 | 7845 | 10 | 10 |  |  | 0.003
Tarapaya | BTA-050 | 13/03/2019 | 8:55 | March 2019 | Unidad de Monitoreo y Centro de Datos | Dirección Ejecutiva - Comisión Trinacional para el Desarrollo de la Cuenca del río Pilcomayo | Tarapaya | Unidad 1 | 19 28 18.66 | 65 47 39.96 | -19.4718 | -65.7944 | 0.81 | 1 | 1065 | 138.2 | 7.1 | -10.8 | 938 | 0.4 | 11.4 | 7.18 | 98.1 | 1021 | 1616 | 744 | 872 |  | 85.69 | 2.5 | 35 | 43.8 | 386 | 6.81 | 16.68 | 35 | 1.6 | 7 | 17.06 | 36 | 1.6 | [7 empty] | 7 | 13 | [6 empty] | 0.5 | 10 | 0.5 | 10 | 0.5 | 2884 | 26 | 24 | 14286 | 10 | 47 | 0.5 | 0.5 | 0.02 | 218 | 288 | 2 | 10 | 1643 | 10 | 600 | 10613 | 198 | 29 | 94 | 10 | 0.45 | 31693 | 134 | 10 |  |  | 0.0005 | [5 empty] | 105.96 | 215.6 |  |  |  | 660.55 |  | 36095.18 |  | 0.52
Tacobamba - Agua arriba confluencia Pilcomayo - Tacobamba | BTC-116 | 12/03/2019 | 14:55 | March 2019 | Unidad de Monitoreo y Centro de Datos | Dirección Ejecutiva - Comisión Trinacional para el Desarrollo de la Cuenca del río Pilcomayo | Tacobamba |  | 19 8 5.7 | 65 34 11.3 | -19.1349 | -65.5698 | 1.18 | 1 | 1665 | 144.2 | 8.4 | -90.5 | 611 | 0.2 | 26 | 5.73 | 99.6 | 1650 | 4391 | 438 | 3953 |  | 221.7 | 5 | 155 | 4.5 | 176.5 | 35.82 | 32.12 | 14.2 | 5.8 | 36.31 | 32.61 | 14.4 | 5.8 | [7 empty] | 2.5 | 6 | [6 empty] | 0.5 | 10 | 0.5 | 10 | 0.5 | 27 | 2 | 0.5 | 1 | 0.5 | 0.5 | 0.5 | 0.5 | 0.02 | 106 | 157 | 0.5 | 10 | 1480 | 48 | 134 | 240 | 10 | 10 | 62 | 10 | 0.05 | 64733 | 67 | 10 |  |  | 0.004 |  |  |  |  | 60.46 | 14.22 |  |  |  |  | 33.9 |  | 16348.85 | 367.57 |  | 11.64
Pilcomayo - Agua arriba confluencia Pilcomayo - Tacobamba | BPT-118 | 12/03/2019 | 13:15 | March 2019 | UMyCD | Dirección Ejecutiva - Comisión Trinacional para el Desarrollo de la Cuenca del río Pilcomayo | Pilcomayo |  | 19 7 57.024 | 65 34 20.67 | -19.1325 | -65.5724 | 2.094 | 28 | 1638 | 146.4 | 8.31 | -81.1 | 610 | 0.2 | 21.3 | 6.28 | 99.9 | 1650 | 4172 | 392 | 3780 |  | 119.3 | 5 | 105 | 66.2 | 102.6 | 26.23 | 13.08 | 57.2 | 5.8 | 26.47 | 13.08 | 56.5 | 6.1 | [7 empty] | 2.5 | 6 | [6 empty] | 0.5 | 10 | 0.5 | 10 | 0.5 | 18 | 1 | 6 | 13 | 5 | 0.5 | 0.5 | 0.5 | 0.02 | 107 | 702 | 1 | 10 | 1298 | 31 | 120 | 512 | 34 | 10 | 40 | 10 | 0.325 | 49750 | 374 | 10 |  |  | 0.005 |  |  |  |  | 132.01 | 9.05 | 7.67 |  |  |  | 30.16 |  | 13133.07 | 338.62 | 0.08 | 7.94