## water_2022_clean
Station | Code | Date | Time | Campaign | Responsible | Institution | River | Basin | Latitude | Longitude | Latitude Decimal | Longitude Decimal | Average Velocity (m/s) | Flow (m3/s) | Resistivity (Ohm.cm) | Partial Pressure (mm Hg) | pH | pH (mV) | Specific Conductivity (T ref. 25°C) (uS/cm) | Salinity (Sal) | Temperature (°C) | Dissolved Oxygen (mg/l O2) | Oxygen Saturation (%) | Turbidity (NTU) | Total Solids (mg/l) | Total Dissolved Solids (mg/l) | Total Suspended Solids (mg/l) | Color (u PtCo) | Total Hardness (mg/l CaCO3) | Phenolphthalein Alkalinity (mg/l CaCO3) | Total Alkalinity (mg/l CaCO3) | Chlorides (mg/l Cl-) | Sulfates (mg/l SO4) | Dissolved Calcium (mg/l Ca) | Dissolved Magnesium (mg/l Mg) | Dissolved Sodium (mg/l Na) | Dissolved Potassium (mg/l K) | Total Calcium (mg/l Ca) | Total Magnesium (mg/l Mg) | Total Sodium (mg/l Na) | Total Potassium (mg/l K) | Total Phosphorus (mg/l PO4) | Dissolved Phosphorus (mg/l PO4) | Ammoniacal Nitrogen (mg/l NH4) | Nitrite (mg/l NO2) | Nitrate (mg/l NO3) | Total Kjeldahl Nitrogen (mg/l N) | Total Organic Carbon (mg/l) | Biochemical Oxygen Demand (mg/l O2) | Chemical Oxygen Demand (mg/l O2) | Total Coliforms (CFU/100 ml) | Fecal Coliforms (CFU/100 ml) | Total Mesophilic Aerobes (MPN/100 ml) | Total Coliforms (MPN/100 ml) | Fecal Coliforms (MPN/100 ml) | Total Mesophilic Aerobes (CFU/100 ml) | Dissolved Bismuth (ug/l Bi) | Total Bismuth (ug/l Bi) | Dissolved Thallium (ug/l Tl) | Total Thallium (ug/l Tl) | Dissolved Chromium (ug/l Cr) | Dissolved Manganese (ug/l Mn) | Dissolved Nickel (ug/l Ni) | Dissolved Copper (ug/l Cu) | Dissolved Zinc (ug/l Zn) | Dissolved Arsenic (ug/l As) | Dissolved Cadmium (ug/l Cd) | Dissolved Lead (ug/l Pb) | Dissolved Silver (ug/l Ag) | Dissolved Mercury (ug/l Hg) | Dissolved Iron (ug/l Fe) | Dissolved Boron (ug/l B) | Dissolved Selenium (ug/l Se) | Total Chromium (ug/l Cr) | Total Manganese (ug/l Mn) | Total Nickel (ug/l Ni) | Total Copper (ug/l Cu) | Total Zinc (ug/l Zn) | Total Arsenic (ug/l As) | Total Cadmium (ug/l Cd) | Total Lead (ug/l Pb) | Total Silver (ug/l Ag) | Total Mercury (ug/l Hg) | Total Iron (ug/l Fe) | Total Boron (ug/l B) | Total Selenium (ug/l Se) | Cyanides (mg/l CN-) | Free Cyanides (mg/l CN-) | Sulfides (mg/l S) | Phenols (mg/l C6H6O) | Total Hydrocarbons (mg/l) | Suspended Thallium (mg/kg Tl) | Suspended Zinc (mg/kg Zn) | Suspended Lead (mg/kg Pb) | Suspended Arsenic (mg/kg As) | Suspended Boron (mg/kg B) | Suspended Cadmium (mg/kg Cd) | Suspended Copper (mg/kg Cu) | Suspended Chromium (mg/kg Cr) | Suspended Iron (mg/kg Fe) | Suspended Manganese (mg/kg Mn) | Suspended Nickel (mg/kg Ni) | Suspended Silver (mg/kg Ag)
Viña Quemada | BVQ-122 | 09/12/2022 | 11:20 | December 2022 | Unidad de Monitoreo y Centro de Datos | Dirección Ejecutiva - Comisión Trinacional para el Desarrollo de la Cuenca del río Pilcomayo | Pilcomayo | Unidad 2 | 19° 24' 26.754" | 64° 51' 49.866" | -19.4074 | -64.8639 | 0.6 | 13 | 1258 | 156.6 | 8.54 | -96.5 | 795 | 0.3 | 21.6 | 6.67 | 97 | 1650 | 1972 | 512 | 1460 |  | 272.3 | 0.05 | 135 | 101.1 | 16 | 35.93 | 25.96 | 63.99 | 6.08 | 40.12 | 41.8 | 104.5 | 11.03 |  |  |  |  | 3.1 | [10 empty] | 5 | 5 | 0.005 | 0.005 | 1 | 1820 | 5 | 1 | 360 | 28 | 0.1 | 0.5 | 0.5 | 0.5 | 11020 | 340 | 5 | 7 | 1870 | 5 | 36 | 370 | 29 | 0.1 | 87 | 0.5 | 0.5 | 50110 | 440 | 5 | [6 empty] | 6.85 | 55.42 | 0.68 | 68.49 |  | 24.66 | 4.79 | 26773.97 | 34.25
Talula - Automática | BTL-119 | 08/12/2022 | 11:00 | December 2022 | Unidad de Monitoreo y Centro de Datos | Dirección Ejecutiva - Comisión Trinacional para el Desarrollo de la Cuenca del río Pilcomayo | Pilcomayo | Unidad 1 | 19° 7' 51.66" | 65° 27' 3.108" | -19.131 | -65.4509 | 1.153 | 9 | 926 | 149.9 | 8.41 | -87.5 | 1077.5 | 0.5 | 16.9 | 6.98 | 98.05 | 1650 | 2643 | 674 | 1967 |  | 211 | 10 | 135 | 169.5 | 18 | 35.17 | 24.01 | 120.62 | 9.78 | 44.88 | 41.01 | 188.2 | 15.83 |  |  |  |  | 2.7 |  |  | 2.5 | 1 | [6 empty] | 5 | 5 | 0.005 | 0.005 | 1 | 810 | 5 | 1 | 620 | 14 | 0.1 | 0.5 | 0.5 | 0.5 | 15660 | 850 | 5 | 5 | 1220 | 5 | 35 | 620 | 14 | 0.1 | 58 | 0.5 | 0.5 | 32350 | 1030 | 5 | [6 empty] | 0 | 24.51 | 0 | 91.51 |  | 17.79 | 2.54 | 8485 | 208.44
Colavi - Canutillos | BC7-113 | 07/12/2022 | 14:55 | December 2022 | Unidad de Monitoreo y Centro de Datos | Dirección Ejecutiva - Comisión Trinacional para el Desarrollo de la Cuenca del río Pilcomayo | Colavi | Unidad 1 | 19° 19' 16.872" | 65° 33' 6.936" | -19.3214 | -65.5519 | 0.076 | 0 | 1084 | 135.2 | 3.23 | 202 | 927 | 0.4 | 10.4 | 7.2 | 99.5 | 1650 | 1901 | 450 | 1449 |  | 155 | 0.05 | 0.05 | 33.2 | 28 | 22.77 | 19.32 | 3 | 3.9 | 22.89 | 25.57 | 4.6 | 4.7 |  |  |  |  | 11.07 |  |  | 2.5 | 8 | [6 empty] | 5 | 5 | 0.005 | 0.005 | 1 | 7610 | 5 | 2580 | 4420 | 240 | 0.1 | 0.5 | 0.5 | 0.5 | 130300 | 100 | 5 | 5 | 8080 | 5 | 2920 | 4530 | 960 | 1.3 | 572 | 0.5 | 0.5 | 262800 | 100 | 5 | [6 empty] | 75.91 | 392.06 | 496.89 |  | 0.9 | 234.64 | 3.45 | 91442.37 | 324.36
Tarapaya | BTA-050 | 07/12/2022 | 9:01 | December 2022 | Unidad de Monitoreo y Centro de Datos | Dirección Ejecutiva - Comisión Trinacional para el Desarrollo de la Cuenca del río Pilcomayo | Tarapaya | Unidad 1 | 19° 28' 18.57" | 65° 47' 40.02" | -19.4718 | -65.7944 | 0.081 | 0 | 942 | 115.7 | 8.03 | -64 | 1062 | 0.5 | 11.8 | 5.98 | 82 | 202 | 814 | 638 | 177 |  | 260 | 0.05 | 185 | 96.1 | 20 | 72.21 | 13.26 | 70.7 | 18.1 | 83.27 | 17.56 | 91.8 | 27 |  |  |  |  | 3.1 |  |  | 33 | 49 | [6 empty] | 5 | 5 | 0.005 | 0.005 | 1 | 920 | 5 | 80 | 4300 | 191 | 0.1 | 0.5 | 0.5 | 0.01 | 8620 | 240 | 5 | 1 | 980 | 5 | 83 | 4490 | 230 | 0.7 | 0.5 | 0.5 | 0.01 | 9170 | 340 | 5 | [6 empty] | 1073.45 |  | 220.34 | 564.97 | 3.95 | 16.95 |  | 3107.34 | 338.98
Tacobamba - Agua arriba confluencia Pilcomayo - Tacobamba | BTC-116 | 06/12/2022 | 13:45 | December 2022 | Unidad de Monitoreo y Centro de Datos | Dirección Ejecutiva - Comisión Trinacional para el Desarrollo de la Cuenca del río Pilcomayo | Tacobamba |  | 19° 8' 13.65" | 65° 34' 6.102" | -19.1371 | -65.5684 | 0.11 | 0 | 1368 | 144.1 | 8.47 | -91.5 | 731.5 | 0.3 | 21 | 6.21 | 97.7 | 85.9 | 556 | 472 | 85 |  | 405.5 | 20 | 185 | 6.9 | 19 | 38.51 | 52.55 | 22.5 | 7.8 | 41.25 | 76.01 | 36.7 | 11.1 |  |  |  |  | 0.005 |  |  | 2 | 1 | [6 empty] | 5 | 5 | 0.005 | 0.005 | 1 | 120 | 5 | 1 | 1 | 5 | 0.005 | 0.5 | 0.5 | 0.5 | 1600 | 100 | 5 | 1 | 120 | 5 | 1 | 10 | 5 | 0.005 | 0.5 | 0.5 | 0.5 | 2080 | 270 | 5 | [9 empty] | 3176.47 |  |  |  | 5647.06 | 0
Pilcomayo - Agua arriba confluencia Pilcomayo - Tacobamba | BPT-118 | 06/12/2022 | 11:45 | December 2022 | Unidad de Monitoreo y Centro de Datos | Dirección Ejecutiva - Comisión Trinacional para el Desarrollo de la Cuenca del río Pilcomayo | Pilcomayo |  | 19° 7' 56.088" | 65° 34' 19.872" | -19.1322 | -65.5722 | 0.123 | 1 | 964 | 145.6 | 8.34 | -84 | 1038 | 0.5 | 17.4 | 6.7 | 97.5 | 212 | 791 | 608 | 183 |  | 201 | 5 | 130 | 170.9 | 13 | 34.14 | 17.36 | 114.8 | 11.2 | 43.33 | 24.2 | 146.5 | 14 |  |  |  |  | 3.1 |  |  | 7 | 2 | [6 empty] | 5 | 5 | 0.005 | 0.005 | 1 | 470 | 5 | 1 | 2080 | 160 | 0.005 | 0.5 | 0.5 | 0.5 | 4730 | 1600 | 5 | 1 | 510 | 5 | 1 | 2200 | 164 | 0.005 | 55 | 0.5 | 0.5 | 7040 | 1800 | 5 | [6 empty] | 655.74 | 239.34 | 21.86 | 1092.9 |  |  |  | 12622.95 | 218.58
Palca Grande | BPG-110 | 05/12/2022 | 15:10 | December 2022 | Unidad de Monitoreo y Centro de Datos | Dirección Ejecutiva - Comisión Trinacional para el Desarrollo de la Cuenca del río Pilcomayo | Tumusla | Unidad 4 | 20° 44' 31.83" | 65° 14' 26.808" | -20.7422 | -65.2408 | 0.099 | 1 | 752 | 163.5 | 8.52 | -95.5 | 1330 | 0.6 | 23.4 | 6.74 | 105.5 | 59.1 | 1200 | 1142 | 57 |  | 650 | 15 | 125 | 48.8 | 585.9 | 59.3 | 94.77 | 59.7 | 8.1 | 67.6 | 122.08 | 86.2 | 10.8 |  |  |  |  | 0.005 |  |  | 5 | 1 | [6 empty] | 5 | 5 | 0.005 | 0.005 | 1 | 80 | 5 | 1 | 1 | 5 | 0.005 | 0.5 | 0.5 | 0.01 | 400 | 500 | 5 | 1 | 90 | 5 | 1 | 10 | 5 | 0.005 | 0.5 | 0.5 | 0.01 | 550 | 650 | 5 | [9 empty] | 2631.58 |  |  |  | 2631.58 | 175.44
El Puente | BEP-100 | 05/12/2022 | 12:00 | December 2022 | Unidad de Monitoreo y Centro de Datos | Dirección Ejecutiva - Comisión Trinacional para el Desarrollo de la Cuenca del río Pilcomayo | San Juan del Oro | Unidad 5 | 21 14 18.42 | 65 12 38.95 | -21.2384 | -65.2108 | 0.309 | 2 | 610 | 202 | 8.37 | -86 | 1640 | 0.8 | 22.2 | 8.5 | 129.8 | 2.89 | 1340 | 1342 | 1 |  | 755 | 10 | 165 | 89.4 | 674.1 | 100.1 | 80.7 | 100 | 7.1 | 128.8 | 109.38 | 152.6 | 12.2 |  |  |  |  | 0.005 |  |  | 2.5 | 6 | [6 empty] | 5 | 5 | 0.005 | 0.005 | 1 | 25 | 5 | 1 | 1 | 5 | 0.005 | 0.5 | 0.5 | 0.01 | 1.5 | 1130 | 5 | 1 | 25 | 5 | 1 | 1 | 5 | 0.005 | 0.5 | 0.5 | 0.01 | 1.5 | 1500 | 5 | [9 empty] | 370000
Villamontes | BVI-150 | 04/12/2022 | 14:35 | December 2022 | Unidad de Monitoreo y Centro de Datos | Dirección Ejecutiva - Comisión Trinacional para el Desarrollo de la Cuenca del río Pilcomayo | Pilcomayo | Unidad 7 | 21° 15' 31.938" | 63° 30' 41.664" | -21.2589 | -63.5116 |  | 39 | 564 | 189.9 | 8.21 | -78.5 | 1773 | 0.9 | 27.1 | 7.38 | 98.1 | 1650 | 2767 | 1214 | 1555 |  | 410 | 2.5 | 145 | 292.67 | 27.5 | 77.05 | 46.68 | 215.85 | 12.32 | 77.35 | 58.61 | 277.43 | 15.16 |  |  |  |  | 1.48 |  |  | 7 | 9 | [6 empty] | 5 | 5 | 0.005 | 0.005 | 1 | 1440 | 5 | 1 | 25 | 16 | 0.1 | 0.5 | 0.5 | 0.5 | 4700 | 410 | 5 | 6 | 1630 | 5 | 28 | 160 | 17 | 0.1 | 50 | 0.5 | 0.5 | 39370 | 510 | 5 | [6 empty] | 102.89 | 24.23 | 0.64 | 64.31 |  | 18.01 | 3.86 | 22295.82 | 122.19
Misión La Paz - SNIH | AML-170 | 04/12/2022 | 7:45 | December 2022 | Unidad de Monitoreo y Centro de Datos | Dirección Ejecutiva - Comisión Trinacional para el Desarrollo de la Cuenca del río Pilcomayo | Pilcomayo | Cuenca Baja | 22° 22' 41.088" | 62° 31' 7.044" | -22.3781 | -62.5186 | 0.564 | 10 | 410 | 128.5 | 8.21 | -78 | 2440 | 1.2 | 26.7 | 6.7 | 97.5 | 148 | 1971 | 1690 | 280 |  | 532 | 2.5 | 135 | 445.17 | 39.8 | 77.05 | 46.68 | 215.85 | 12.32 | 85.41 | 85 | 370.36 | 17.65 |  |  |  |  | 0.005 |  |  | 2.5 | 6 | [6 empty] | 5 | 5 | 0.005 | 0.005 | 1 | 140 | 5 | 1 | 1 | 5 | 0.005 | 0.5 | 0.5 | 0.01 | 3300 | 1220 | 5 | 1 | 150 | 5 | 1 | 20 | 5 | 0.005 | 6 | 0.5 | 0.01 | 5520 | 1240 | 5 | [6 empty] | 71.43 |  |  | 71.43 |  |  |  | 7928.57 | 35.71
Liviara | ALI-020 | 19/10/2022 | 9:15 | October 2022 | Unidad de Monitoreo y Centro de Datos | Dirección Ejecutiva - Comisión Trinacional para el Desarrollo de la Cuenca del río Pilcomayo | Orosmayo |  | 22° 31' 59.652" | 66° 20' 53.052" | -22.5332 | -66.3481 |  |  | 1049 | 131.1 | 8.43 | -83.74 | 956 | 0.4 | 1 | 8.86 | 98.5 | 7.06 | 649 | 644 | 6 | 13 | 136 | 11.5 | 111.5 | 210.7 | 60.3 | 41.08 | 9.17 | 106 | 12.5 | 43.12 | 9.3 | 106 | 13.7 | 2.73 | 0.25 | 0.14 | 0.001 | 2.38 | 59.1 | 1 | 6 | 1 | 16 | 10 | 16 |  |  |  | 5 | 5 | 5 | 5 | 2.5 | 5 | 2.5 | 5 |  | 12 | 2.5 | 5 | 5 | 5 | 111 | 11004 | 5 | 2.5 | 5 | 2.5 | 5 | 301 | 14 | 2.5 | 16 | 5 | 5 | 407 | 11776 | 5 |  | 0.001 | 0.0005 |  |  |  |  | 583.33 | 333.33 | 128666.67 |  |  |  | 49333.33
El Potrillo | AEP-180 | 17/10/2022 | 11:45 | October 2022 | Unidad de Monitoreo y Centro de Datos | Dirección Ejecutiva - Comisión Trinacional para el Desarrollo de la Cuenca del río Pilcomayo | La Estrella | Bañado La Estrella | 23 8 17.358 | 61 57 49.866 | -23.1382 | -61.9639 |  |  | 516 | 194.9 | 8.38 | -87.01 | 1944 | 1 | 23.7 | 8.09 | 97.5 | 189.8 | 1662 | 1518 | 92 | 0.5 | 485 |  | 160 | 322 | 334 | 117 | 47 | 217 | 9.9 | [5 empty] | 0.1 | 0.025 | 0.015 | 1 |  |  | 1 | 1 |  |  |  | 930 | 210 |  | 5 | 5 | 5 | 5 | 2.5 | 11 | 2.5 | 5 |  | 5 | 2.5 | 5 | 5 | 5 | 133 | 1246 | 5 | 13 | 177 | 7 | 5 | 87 | 5 | 2.5 | 32 | 5 | 5 | 14948 | 1266 | 5 | [7 empty] | 240.22 |  | 217.39 |  |  | 141.3 | 161032.61 | 1804.35 | 76.09
Ruta 28-Vertedero | AR28-300 | 16/10/2022 | 12:25 | October 2022 | Unidad de Monitoreo y Centro de Datos | Dirección Ejecutiva - Comisión Trinacional para el Desarrollo de la Cuenca del río Pilcomayo | La Estrella | Bañado La Estrella | 24 21 30.48 | 60 18 23.472 | -24.3585 | -60.3065 |  |  | 513 | 74.25 | 7.28 | -22 | 1950 | 1 | 22.8 | 3.09 | 36.5 | 3.82 | 1454 | 1290 | 150 | 36 | 553 |  | 302 | 267 | 361 | 179 | 26 | 217 | 9.9 | [5 empty] | 0.6 | 0.025 | 0.015 | 5 |  |  | 1 | 1 |  |  |  | 390 | 36 |  | 5 | 5 | 5 | 5 | 2.5 | 2629 | 2.5 | 5 |  | 5 | 2.5 | 5 | 5 | 5 | 160 | 839 | 5 | 2.5 | 2736 | 2.5 | 5 | 80 | 5 | 2.5 | 5 | 5 | 5 | 440 | 900 | 5 | [9 empty] | 406.67 |  |  |  | 1866.67 | 713.33
Salida Laguna Salada | ASL-270 | 16/10/2022 | 9:25 | October 2022 | Unidad de Monitoreo y Centro de Datos | Dirección Ejecutiva - Comisión Trinacional para el Desarrollo de la Cuenca del río Pilcomayo | Salada |  | 24 41 44.958 | 59 49 6.138 | -24.6958 | -59.8184 |  |  | 300 | 230 | 8.47 | -91.5 | 3335 | 1.7 | 24.4 | 9.36 | 112.8 | 51.5 | 2450 | 2182 | 210 | 28 | 524 |  | 198 | 480 | 918 | 78 | 80 | 563 | 16 | [5 empty] | 0.1 | 0.025 | 0.015 | 4 |  |  | 3 | 1 |  |  |  | 91 | 91 |  | 5 | 5 | 5 | 5 | 2.5 | 30 | 2.5 | 5 |  | 5 | 2.5 | 5 | 5 | 5 | 53 | 1449 | 5 | 2.5 | 169 | 2.5 | 5 | 97 | 5 | 2.5 | 5 | 5 | 5 | 2228 | 1462 | 5 | [9 empty] | 61.9 |  |  |  | 10357.14 | 661.9
Ruta 95 | AR95-220 | 16/10/2022 | 6:40 | October 2022 | Unidad de Monitoreo y Centro de Datos | Dirección Ejecutiva - Comisión Trinacional para el Desarrollo de la Cuenca del río Pilcomayo | Montelindo |  | 25 8 55.326 | 59 40 45.654 | -25.1487 | -59.6793 |  |  | 498 | 134.85 | 8.21 | -76 | 2005 | 1 | 23.4 | 5.58 | 66 | 109 | 1450 | 1280 | 126 | 34 | 350 |  | 213 | 277 | 402 | 93 | 28 | 285 | 10 | [5 empty] | 0.4 | 0.025 | 0.015 | 4 |  |  | 2 | 1 |  |  |  | 930 | 430 |  | 5 | 5 | 5 | 5 | 2.5 | 36 | 2.5 | 5 |  | 5 | 2.5 | 5 | 5 | 5 | 57 | 870 | 5 | 2.5 | 198 | 2.5 | 5 | 123 | 5 | 2.5 | 5 | 5 | 5 | 5801 | 1158 | 5 | [9 empty] | 2285.71 |  |  |  | 45587.3 | 1285.71
General Bruguez | PGB-250 | 22/09/2022 | 12:45 | September 2022 | Unidad de Monitoreo y Centro de Datos | Dirección Ejecutiva - Comisión Trinacional para el Desarrollo de la Cuenca del río Pilcomayo | Pilcomayo | Chaco Paraguayo | 24° 44' 53.922" | 58° 49' 58.998" | -24.7483 | -58.8331 |  |  | 19.7245 |  | 8.55 | -91.5 | 50700 | 33.3 | 23.1 | 7.66 | 109.3 | 2.92 | 32651.6 | 32600 | 51.6 | 40 | 5800 | 90.54 | 638.81 | 19294 | 12011.6 | 1120 | 656.6 | 12602.5 | 15.11 | 1160 | 705.3 | 13156.4 | 18.14 | 2.24 | 0.723 | 0.076 | 0.008 | 0.39 | 0.771 |  | 4.4 | 1347.67 | 16380 | 250 |  |  |  | 176000 | 5 | 5 | 5 | 5 | 2.5 | 485 | 2.5 | 5 |  | 5 | 2.5 | 5 | 5 | 5 | 51 | 8725 | 5 | 2.5 | 499 | 2.5 | 5 | 212 | 5 | 2.5 | 5 | 5 | 5 | 125 | 8739 | 5 |  |  | 0.0005 | 0.005 | 0.25 |  |  |  |  | 271.32 |  |  |  | 1434.11 | 271.32
Cadete Pando | PCP-240 | 22/09/2022 | 11:15 | September 2022 | Unidad de Monitoreo y Centro de Datos | Dirección Ejecutiva - Comisión Trinacional para el Desarrollo de la Cuenca del río Pilcomayo | Confuso | Chaco Paraguayo | 24° 24' 34.686" | 58° 53' 9.792" | -24.4096 | -58.8861
Bañado Las Garzas | PLG-205 | 20/09/2022 | 12:10 | September 2022 | Unidad de Monitoreo y Centro de Datos | Dirección Ejecutiva - Comisión Trinacional para el Desarrollo de la Cuenca del río Pilcomayo | Las Garzas |  | 23° 32' 19.848" | 60° 15' 13.686" | -23.5388 | -60.2538
Agropil | PAG-196 | 19/09/2022 | 12:30 | September 2022 | Unidad de Monitoreo y Centro de Datos | Dirección Ejecutiva - Comisión Trinacional para el Desarrollo de la Cuenca del río Pilcomayo | Pilcomayo |  | 23° 10' 10.722" | 61° 37' 29.136" | -23.1696 | -61.6248 |  |  | 546 | 207.5 | 8.34 | -82.5 | 1832 | 0.9 | 26.8 | 8.14 | 104.2 | 737 | 1270.6 | 1186 | 84.9 | 75 | 470 | 10.06 | 137.82 | 444.86 | 376.53 | 120 | 38.9 | 230.66 | 9.07 | 120 | 41.34 | 257.39 | 9.43 | 0.25 | 0.065 | 0.165 | 0.0025 | 0.164 | 0.137 |  | 12.6 | 46.6 | 5040 | 1890 |  |  |  | 277000 | 5 | 5 | 5 | 5 | 2.5 | 5 | 2.5 | 5 |  | 5 | 2.5 | 5 | 5 | 5 | 166 | 1077 | 5 | 28 | 330 | 17 | 14 | 91 | 5 | 2.5 | 19 | 5 | 5 | 28456 | 1130 | 5 |  |  | 0.0005 | 0.005 | 0.25 |  |  | 116.96 |  | 624.26 |  | 164.9 | 329.8 | 333215.55 | 3886.93 | 200.24
El Solitario | PES-194 | 15/09/2022 | 12:45 | September 2022 | Unidad de Monitoreo y Centro de Datos | Dirección Ejecutiva - Comisión Trinacional para el Desarrollo de la Cuenca del río Pilcomayo | Pilcomayo |  | 22° 51' 36.69" | 62° 1' 8.778" | -22.8602 | -62.0191 |  |  | 567 | 215 | 8.23 | -78 | 1762 | 0.9 | 22.5 | 9.02 | 106 | 555 | 1628 | 1078 | 550 | 15 | 480 | 6.04 | 131.81 | 238 | 276.63 | 112 | 38.91 | 153.1 | 5.4 | 120 | 43.78 | 166.03 | 6.61 | 0.47 | 0.129 | 0.404 | 0.007 | 0.367 | 0.088 |  | 5.4 | 34.05 | 24320 | 6080 |  |  |  | 1472000 | 5 | 5 | 5 | 5 | 2.5 | 5 | 2.5 | 5 |  | 5 | 2.5 | 5 | 5 | 5 | 37 | 1020 | 5 | 2.5 | 239 | 8 | 5 | 180 | 5 | 2.5 | 5 | 5 | 5 | 9889 | 1614 | 5 |  |  | 0.0005 | 0.005 | 0.25 |  |  |  |  | 1080 |  |  |  | 17912.73 | 434.55 | 14.55
Meyer Sitio 01 | PCM-191 | 15/09/2022 | 9:25 | September 2022 | Unidad de Monitoreo y Centro de Datos | Dirección Ejecutiva - Comisión Trinacional para el Desarrollo de la Cuenca del río Pilcomayo | Pilcomayo Medio Embocadura - Canal Paraguayo |  | 22° 42' 44.178" | 62° 9' 19.788" | -22.7123 | -62.1555 |  |  | 576 | 197.6 | 8.23 | -77 | 1738 | 0.9 | 18.6 | 8.9 | 96.8 | 365 | 1278.2 | 1054 | 224.2 | 15 | 540 | 7.04 | 137.82 | 261.04 | 347.67 | 136 | 26.75 | 179.71 | 5.82 | 148 | 41.34 | 184.18 | 9.06 | 0.32 | 0.087 | 0.42 | 0.006 | 0.173 | 0.092 |  | 4.6 | 32.26 | 13500 | 4910 |  |  |  | 1228000 | 5 | 5 | 5 | 5 | 2.5 | 5 | 2.5 | 5 |  | 5 | 2.5 | 5 | 5 | 5 | 53 | 1012 | 5 | 22 | 234 | 12 | 5 | 151 | 10 | 2.5 | 13 | 5 | 5 | 18316 | 1061 | 5 |  |  | 0.0005 | 0.005 | 0.25 |  |  | 32.02 | 44.6 | 218.55 |  |  | 98.13 | 81458.52 | 1043.71 | 53.52
María Cristina | AMC-190 | 15/09/2022 | 8:05 | September 2022 | Unidad de Monitoreo y Centro de Datos | Dirección Ejecutiva - Comisión Trinacional para el Desarrollo de la Cuenca del río Pilcomayo | La Estrella | Bañado La Estrella | 22° 41' 56.028" | 62° 11' 44.34" | -22.6989 | -62.1956 |  |  | 578 | 189.5 | 8.33 | -84 | 1734 | 0.8 | 17.9 | 8.63 | 92.6 | 337 | 1480.9 | 1110 | 370.9 | 10 | 460 | 6.04 | 138.83 | 264.87 | 353 | 112 | 41.34 | 170 | 4.66 | 116 | 41.34 | 183.22 | 5.88 | 0.47 | 0.135 | 0.358 | 0.01 | 0.142 | 0.221 |  | 3.1 | 41.22 | 126000 | 1580 |  |  |  | 1024000 | 5 | 5 | 5 | 5 | 2.5 | 5 | 2.5 | 5 |  | 5 | 2.5 | 5 | 5 | 5 | 53 | 1103 | 5 | 15 | 185 | 9 | 5 | 191 | 5 | 2.5 | 24 | 5 | 5 | 12459 | 1473 | 5 |  |  | 0.0005 | 0.005 | 0.25 |  |  | 52.14 |  | 997.57 |  |  | 40.44 | 33448.37 | 498.79 | 24.27
Montelindo en ruta PY09 | PR9M-260 | 13/09/2022 | 10:15 | September 2022 | Unidad de Monitoreo y Centro de Datos | Dirección Ejecutiva - Comisión Trinacional para el Desarrollo de la Cuenca del río Pilcomayo | Montelindo |  | 23° 53' 35.394" | 58° 26' 47.214" | -23.8932 | -58.4464 |  |  | 565 | 156.1 | 8.38 | -85 | 1782 | 0.9 | 19.5 | 7.15 | 78.8 | 38.4 | 1095.7 | 1058 | 37.7 | 40 | 370 | 8.05 | 223.33 | 307.1 | 219.93 | 96 | 29.18 | 228.27 | 5.75 | 100 | 29.18 | 231.28 | 5.76 | 2.14 | 0.626 | 0.031 | 0.004 | 0.12 | 2.34 |  | 5.2 | 46.6 | 24640 | 9860 |  |  |  | 6098000 | 5 | 5 | 5 | 5 | 2.5 | 12 | 2.5 | 5 |  | 5 | 2.5 | 5 | 5 | 5 | 89 | 704 | 5 | 2.5 | 135 | 2.5 | 5 | 70 | 5 | 2.5 | 5 | 5 | 5 | 1495 | 739 | 5 |  |  | 0.0005 | 0.019 | 0.25 |  |  |  |  | 928.38 |  |  |  | 37294.43 | 3262.6
Villa Hayes | PVH-280 | 13/09/2022 | 7:25 | September 2022 | Unidad de Monitoreo y Centro de Datos | Dirección Ejecutiva - Comisión Trinacional para el Desarrollo de la Cuenca del río Pilcomayo | Confuso |  | 25° 6' 25.854" | 57° 32' 47.826" | -25.1072 | -57.5466 |  |  | 143.3 | 78.3 | 6.97 | 3.5 | 7030 | 3.9 | 19.5 | 3.5 | 38.9 | 2.91 | 4275.5 | 4270 | 5.5 | 50 | 1100 | 0 | 75.95 | 1909.8 | 397.11 | 240 | 92.42 | 1032.9 | 19.68 | 248 | 116.73 | 1077.04 | 20.07 | 0.153 | 0.037 | 0.044 | 0.009 | 0.38 | 2.51 |  | 1.1 | 78.85 | 3263040 | 305910 |  |  |  | 16995000 | 5 | 5 | 5 | 5 | 2.5 | 184 | 2.5 | 5 |  | 5 | 2.5 | 5 | 5 | 5 | 286 | 129 | 5 | 2.5 | 195 | 2.5 | 5 | 94 | 5 | 2.5 | 5 | 5 | 5 | 306 | 156 | 5 |  |  | 0.0005 | 0.015 | 0.25 |  |  |  |  | 4909.09 |  |  |  | 3636.36 | 2000
Ruta 11 | AR11-290 | 25/08/2022 | 16:35 | August 2022 | Unidad de Monitoreo y Centro de Datos | Dirección Ejecutiva - Comisión Trinacional para el Desarrollo de la Cuenca del río Pilcomayo | Montelindo |  | 25° 47' 18.078" | 58° 1' 17.31" | -25.7884 | -58.0215 |  |  | 248 | 303 | 8.4 | -89 | 4020 | 2.1 | 21.3 | 12.98 | 147.7 | 10.3 | 2688.4 | 2678 | 10.4 | 10 | 577.1 | 20.12 | 239.43 | 1244 | 30.05 | 118.6 | 67.2 | 668.37 | 7.79 | 118.6 | 68.4 | 680.06 | 8.39 | 1.34 | 0.393 | 0.021 | 0.01 | 0.151 | 0.126 |  | 5.7 | 49.51 | 13200 | 2000 |  |  |  | 275000 | 5 | 5 | 5 | 5 | 2.5 | 101 | 2.5 | 5 |  | 5 | 2.5 | 5 | 5 | 5 | 114 | 1564 | 5 | 2.5 | 115 | 2.5 | 5 | 90 | 5 | 2.5 | 5 | 5 | 5 | 481 | 1609 | 5 |  |  | 0.0005 | 0.0005 | 0.25 |  |  |  |  | 4326.92 |  |  |  | 35288.46 | 1346.15
Clorinda | ACL-310 | 25/08/2022 | 9:45 | August 2022 | Unidad de Monitoreo y Centro de Datos | Dirección Ejecutiva - Comisión Trinacional para el Desarrollo de la Cuenca del río Pilcomayo | Porteño | El Porteño | 25° 15' 55.584" | 57° 43' 43.692" | -25.2654 | -57.7288 |  |  | 383 | 156.3 | 8.1 | -66 | 2615 | 1.3 | 20.8 | 6.77 | 75.8 | 10.3 | 1712.9 | 1700 | 12.9 | 5 | 460.7 | 14.08 | 239.43 | 440 | 19.18 | 97.2 | 47.2 | 384.59 | 9.41 | 97.2 | 53 | 406.97 | 9.43 | 0.813 | 0.253 | 0.036 | 0.009 | 0.42 | 0.136 |  | 4.4 | 29.7 | 11500 | 400 |  |  |  | 231000 | 5 | 5 | 5 | 5 | 2.5 | 20 | 2.5 | 5 | 57 | 5 | 2.5 | 5 | 5 | 5 | 155 | 1107 | 5 | 2.5 | 61 | 2.5 | 52 | 115 | 5 | 2.5 | 5 | 5 | 5 | 834 | 1212 | 5 |  |  | 0.0005 | 0.0005 | 0.25 |  | 4496.12 |  |  | 8139.53 |  | 4031.01 |  | 52635.66 | 3178.29
Puente Loyola | APL-320 | 25/08/2022 | 8:30 | August 2022 | Unidad de Monitoreo y Centro de Datos | Dirección Ejecutiva - Comisión Trinacional para el Desarrollo de la Cuenca del río Pilcomayo | Pilcomayo | Cuenca Paraguay | 25° 15' 50.814" | 57° 43' 27.666" | -25.2641 | -57.7243 |  |  | 354.5 | 104.5 | 7.67 | -46 | 2820 | 1.5 | 21 | 4.51 | 50.7 | 4.19 | 1738.2 | 1734 | 4.2 | 5 | 412.2 | 6.04 | 205.22 | 529 | 12.1 | 83.6 | 46 | 419.23 | 8.22 | 83.6 | 49.5 | 444.31 | 8.25 | 0.75 | 0.232 | 0.053 | 0.012 | 0.434 | 0.18 |  | 2 | 39.6 | 22800 | 600 |  |  |  | 209000 | 5 | 5 | 5 | 5 | 2.5 | 20 | 2.5 | 5 | 19 | 5 | 2.5 | 5 | 5 | 5 | 43 | 924 | 5 | 2.5 | 23 | 2.5 | 5 | 74 | 5 | 2.5 | 5 | 5 | 5 | 149 | 961 | 5 |  |  | 0.0005 | 0.0005 | 0.25 |  | 13095.24 |  |  | 8809.52 |  |  |  | 25238.1 | 714.29
Misión La Paz - SNIH | AML-170 | 18/08/2022 | 11:25 | August 2022 | Unidad de Monitoreo y Centro de Datos | Dirección Ejecutiva - Comisión Trinacional para el Desarrollo de la Cuenca del río Pilcomayo | Pilcomayo | Cuenca Baja | 22 22 41.22 | 62 31 6.93 | -22.3781 | -62.5186 |  | 24 | 679 | 201 | 8.23 | -80.1 | 1472 | 0.7 | 16.7 | 9.38 | 98.4 | 647 | 3358 | 1063 | 2266 | 5.5 | 477.4 | 18.65 | 107.1 | 201.2 | 303.2 | 111.8 | 47.5 | 149 | 7.6 | 226 | 102.5 | 228 | 15.3 | 0.12 | 0.03 |  |  | 12.2 | 1.23 |  | 16.2 | 50 |  |  |  | 2400 | 430 | 73000 | 5 | 5 | 5 | 5 | 2.5 | 27 | 2.5 | 5 | 42 | 5 | 2.5 | 5 | 5 | 5 | 69 | 856 | 5 | 46 | 566 | 23 | 20 | 150 | 18 | 2.5 | 5 | 21 | 5 | 32709 | 923 | 5 |  |  | 0.5 | 0.048 | 0.05 |  | 47.66 |  | 7.94 | 29.57 |  | 8.83 | 20.3 | 14404.24 | 237.86 | 10.15 | 9.27
San Josecito | BSJ-130 | 17/08/2022 | 11:45 | August 2022 | Unidad de Monitoreo y Centro de Datos | Dirección Ejecutiva - Comisión Trinacional para el Desarrollo de la Cuenca del río Pilcomayo | Pilaya | Unidad 6 | 21 9 7.71 | 64 14 3.15 | -21.1521 | -64.2342 |  | 15 | 861 | 200.5 | 8.52 | -95.7 | 1162 | 0.5 | 18.6 | 90.2 | 107.9 | 29.2 | 864 | 858 | 9 | 6 | 530.4 | 15.5 | 138 | 51.2 | 428.2 | 65.64 | 59.75 | 64.7 | 7.7 | 74.44 | 60.82 | 68.4 | 7.8 | 0.18 | 0.09 | 1.61 | 0.01 | 0.005 | 4.3 | 1 | 2.5 | 1 | 60 | 20 |  |  |  |  | 5 | 5 | 5 | 5 | 2.5 | 12 | 2.5 | 5 | 69 | 5 | 2.5 | 5 | 5 | 5 | 341 | 1330 | 5 | 2.5 | 87 | 2.5 | 5 | 378 | 5 | 2.5 | 29 | 5 | 5 | 1892 | 1331 | 5 |  | 0.001 | 0.001 | 0.047 | 0.05 |  | 34333.33 | 2366.67 |  | 111.11 |  |  |  | 172333.33 | 8333.33
La Quiaca | ALQ-040 | 16/08/2022 | 12:15 | August 2022 | Unidad de Monitoreo y Centro de Datos | Dirección Ejecutiva - Comisión Trinacional para el Desarrollo de la Cuenca del río Pilcomayo | La Quiaca | Unidad 5 | 22 5 51,9 | 65 35 9.828 | -22.0975 | -65.5861 | 0.968 | 0 | 1161 | 107.2 | 8.82 | -115.7 | 859 | 0.4 | 12.9 | 5.42 | 77.6 | 104 | 610 | 494 | 110 | 1 | 192 | 18 | 218.5 | 80.2 | 106.3 | 34.88 | 16.45 | 66.4 | 14.1 | 40.18 | 16.26 | 67.7 | 14.3 | 7.21 | 5.3 | 39.64 | 0.01 | 1.64 | 26 | 34 | 88 | 97 | 150000 | 150000 |  |  |  |  | 5 | 5 | 5 | 5 | 2.5 | 45 | 2.5 | 5 | 60 | 5 | 2.5 | 5 | 5 | 5 | 93 | 757 | 5 | 2.5 | 84 | 2.5 | 10 | 140 | 10 | 2.5 | 5 | 5 | 5 | 2573 | 761 | 5 |  | 0.001 | 0.001 | 0.082 | 0.05 |  | 727.27 |  | 90.91 | 36.36 |  | 90.91 |  | 22545.45 | 354.55
Chuquiago | BCH-060 | 16/08/2022 | 9:50 | August 2022 | Unidad de Monitoreo y Centro de Datos | Dirección Ejecutiva - Comisión Trinacional para el Desarrollo de la Cuenca del río Pilcomayo | San Juan del Oro | Unidad 5 | 21 33 36.84 | 65 38 51.624 | -21.5602 | -65.6477 | 1.453 | 7 | 926 | 148.8 | 8.3 | -82 | 1080 | 0.5 | 7.8 | 8.41 | 99.2 | 109 | 962 | 830 | 141 | 22 | 432 | 0.05 | 6 | 49.3 | 390.9 | 74.96 | 42.69 | 69.6 | 6.8 | 77.23 | 45.18 | 71.5 | 6.9 | 0.18 | 0.15 | 1.34 | 0.07 | 1.77 | 3.6 | 1 | 2.5 | 1 | 150000 | 810 |  |  |  |  | 5 | 5 | 5 | 5 | 2.5 | 5 | 2.5 | 5 | 43 | 5 | 2.5 | 5 | 5 | 5 | 57 | 2651 | 5 | 5 | 87 | 5 | 5 | 64 | 5 | 2.5 | 5 | 5 | 5 | 4122 | 2669 | 5 |  | 0.001 | 0.004 | 0.076 | 0.05 |  | 148.94 |  |  | 127.66 |  |  | 35.46 | 28829.79 | 617.02 | 35.46
La Angostura | BTP-090 | 15/08/2022 | 17:50 | August 2022 | Unidad de Monitoreo y Centro de Datos | Dirección Ejecutiva - Comisión Trinacional para el Desarrollo de la Cuenca del río Pilcomayo | Tupiza | Unidad 5 | 21 30 16.62 | 65 42 32.07 | -21.5046 | -65.7089 | 1.228 | 3 | 668 | 93.4 | 8 | -67.8 | 1496 | 0.7 | 13.5 | 4.66 | 63.6 | 22.2 | 1334 | 1266 | 13 | 8 | 700 | 11.5 | 187 | 54.7 | 625.7 | 85.76 | 92.3 | 72.2 | 8.1 | 99.11 | 93.26 | 73.5 | 8.1 | 0.92 | 0.89 | 8.51 | 0.07 | 5.33 | 4.3 | 1 | 16 | 1 | 150000 | 150000 |  |  |  |  | 5 | 5 | 5 | 5 | 2.5 | 5 | 2.5 | 5 | 10 | 5 | 2.5 | 5 | 5 | 5 | 73 | 1766 | 5 | 2.5 | 29 | 2.5 | 5 | 45 | 5 | 2.5 | 5 | 5 | 5 | 77 | 1773 | 5 |  | 0.001 | 0.001 | 0.051 | 0.05 |  | 2692.31 |  |  | 538.46 |  |  |  | 307.69 | 2230.77
Cotagaita | BCO-070 | 15/08/2022 | 15:25 | August 2022 | Unidad de Monitoreo y Centro de Datos | Dirección Ejecutiva - Comisión Trinacional para el Desarrollo de la Cuenca del río Pilcomayo | Cotagaita | Unidad 4 | 20 49 16.506 | 65 40 8.868 | -20.8213 | -65.6691 | 1.529 | 5 | 626 | 154.6 | 7.93 | -65.3 | 1598 | 0.8 | 17.4 | 7.12 | 102.8 | 94.1 | 1668 | 1550 | 116 | 2 | 722 | 1.5 | 4.5 | 36.9 | 878.4 | 96.63 | 115.83 | 60.6 | 7.7 | 98.16 | 117.27 | 60.6 | 7.7 | 0.25 | 0.18 | 3.13 | 0.01 | 1.64 | 4.3 | 1 | 2.5 | 1 | 121 | 78 |  |  |  |  | 5 | 5 | 5 | 5 | 2.5 | 721 | 67 | 5 | 117 | 5 | 2.5 | 5 | 5 | 5 | 64 | 1760 | 5 | 2.5 | 863 | 72 | 27 | 225 | 13 | 2.5 | 5 | 5 | 5 | 2904 | 1778 | 5 |  | 0.001 | 0.0005 | 0.057 | 0.05 |  | 931.03 |  | 112.07 | 155.17 |  | 232.76 |  | 24482.76 | 1224.14 | 43.1
Tumusla | BTU-080 | 15/08/2022 | 13:20 | August 2022 | Unidad de Monitoreo y Centro de Datos | Dirección Ejecutiva - Comisión Trinacional para el Desarrollo de la Cuenca del río Pilcomayo | Tumusla | Unidad 4 | 20 29 14.94 | 65 37 2.898 | -20.4875 | -65.6175 | 1.305 | 7 | 1527 | 160.6 | 8.31 | -84.2 | 654 | 0.2 | 14.7 | 7.79 | 105.5 | 82.7 | 554 | 500 | 97 | 9 | 232 | 10 | 107.5 | 32.7 | 189.9 | 29 | 28.52 | 43.8 | 6 | 33.89 | 28.9 | 43.6 | 6.3 | 0.43 | 0.25 | 0.66 | 0.01 | 1.4 | 3.6 | 1 | 2.5 | 1 | 180 | 40 |  |  |  |  | 5 | 5 | 5 | 5 | 2.5 | 24 | 2.5 | 5 | 5 | 5 | 2.5 | 5 | 5 | 5 | 118 | 810 | 5 | 7 | 101 | 6 | 5 | 90 | 5 | 2.5 | 5 | 5 | 5 | 3552 | 892 | 5 |  | 0.001 | 0.001 | 0.062 | 0.05 |  | 927.84 |  |  | 845.36 |  |  | 72.16 | 35402.06 | 793.81 | 61.86
Potosí - Naciente río La Ribera | BNR-010 | 14/08/2022 | 14:45 | August 2022 | Unidad de Monitoreo y Centro de Datos | Dirección Ejecutiva - Comisión Trinacional para el Desarrollo de la Cuenca del río Pilcomayo | De la Ribera | Unidad 1 | 19° 35' 51.618" | 65° 43' 52.602" | -19.5977 | -65.7313 |  |  | 5020 | 112.8 | 7.61 | -47.9 | 199.2 | 0 | 11.9 | 5.82 | 90.3 | 4.79 | 120 | 114 | 1 | 7 | 84 | 5 | 84 | 3.7 | 8.5 | 19.53 | 2.28 | 5.6 | 3.4 | 26.27 | 2.67 | 6.6 | 4.3 | 0.09 | 0.06 | 0.19 | 0.01 | 2.5 | 2.9 | 1 | 2.5 | 1 | 88 | 3 | 9 |  |  |  | 5 | 5 | 5 | 5 | 2.5 | 175 | 2.5 | 5 | 42 | 5 | 2.5 | 5 | 5 | 5 | 1189 | 125 | 5 | 2.5 | 179 | 2.5 | 5 | 619 | 5 | 2.5 | 5 | 5 | 5 | 2737 | 134 | 5 |  | 0.001 | 0.0005 |  |  |  | 577000 |  |  | 9000 |  |  |  | 1548000 | 4000
Viña Quemada | BVQ-122 | 13/08/2022 | 12:55 | August 2022 | Unidad de Monitoreo y Centro de Datos | Dirección Ejecutiva - Comisión Trinacional para el Desarrollo de la Cuenca del río Pilcomayo | Pilcomayo | Unidad 2 | 19 24 25.698 | 64 51 49.956 | -19.4071 | -64.8639 | 0.947 | 19 | 812 | 190.9 | 8.66 | -102.2 | 1231 | 0.6 | 16.5 | 8.93 | 117 | 25 | 766 | 760 | 3 | 6 | 296 | 12 | 144 | 194 | 227.6 | 45.55 | 30.39 | 140.8 | 9.8 | 56.14 | 31.86 | 146.7 | 12.2 | 0.34 | 0.25 | 0.8 | 0.08 | 2.38 | 4.3 | 1 |  | 1 | [6 empty] | 5 | 5 | 5 | 5 | 2.5 | 35 | 2.5 | 5 | 176 | 5 | 2.5 | 5 | 5 | 5 | 108 | 722 | 5 | 2.5 | 125 | 2.5 | 10 | 207 | 5 | 2.5 | 5 | 5 | 5 | 570 | 785 | 5 |  | 0.001 | 0.001 | 0.055 | 0.05 |  | 10333.33 |  |  | 21000 |  | 3333.33 |  | 154000 | 30000
Talula - Automática | BTL-119 | 12/08/2022 | 11:15 | August 2022 | Unidad de Monitoreo y Centro de Datos | Dirección Ejecutiva - Comisión Trinacional para el Desarrollo de la Cuenca del río Pilcomayo | Pilcomayo | Unidad 1 | 19 7 49.218 | 65 27 4.134 | -19.1303 | -65.4511 |  |  | 780 | 160.1 | 8.37 | -86.6 | 1282 | 0.6 | 11.6 | 8.29 | 104 | 63.4 | 802 | 756 | 40 | 7 | 240 | 8 | 116.5 | 235.8 | 180.4 | 47.15 | 17.15 | 162.3 | 11.5 | 47.2 | 17.88 | 163 | 14.2 | 0.34 | 0.28 | 1.47 | 0.2 | 5.57 | 3.6 | 1 |  | 1 | [6 empty] | 5 | 5 | 5 | 5 | 2.5 | 240 | 2.5 | 5 | 360 | 5 | 2.5 | 5 | 5 | 5 | 109 | 1122 | 5 | 2.5 | 366 | 5 | 28 | 1199 | 43 | 2.5 | 24 | 5 | 5 | 3319 | 1127 | 5 |  | 0.001 | 0.005 | 0.053 | 0.05 |  | 20975 | 312.5 | 1075 | 125 |  | 700 |  | 80250 | 3150 | 125
Puente Mendez | BPM-120 | 11/08/2022 | 17:15 | August 2022 | Unidad de Monitoreo y Centro de Datos | Dirección Ejecutiva - Comisión Trinacional para el Desarrollo de la Cuenca del río Pilcomayo | Pilcomayo | Unidad 2 | 19 18 49.962 | 65 16 3.066 | -19.3139 | -65.2675 |  |  | 828 | 156.8 | 8.51 | -94.7 | 1208 | 0.6 | 18 | 7.13 | 99.8 | 59.6 | 814 | 734 | 62 | 6 | 244 | 6.5 | 118.5 | 210.9 | 174.2 | 53.29 | 18.75 | 141.3 | 8.3 | 54.44 | 19.13 | 144.1 | 9.3 | 0.18 | 0.18 | 0.76 | 0.16 | 3.73 | 7.1 | 1 | 2.5 | 1 | 40 | 8 | 0 |  |  |  | 5 | 5 | 5 | 5 | 2.5 | 92 | 2.5 | 5 | 323 | 15 | 2.5 | 5 | 5 | 5 | 1174 | 1011 | 5 | 2.5 | 251 | 2.5 | 17 | 592 | 33 | 2.5 | 11 | 5 | 5 | 2216 | 1023 | 5 |  | 0.001 | 0.0005 | 0.074 | 0.05 |  | 4338.71 | 43.55 | 290.32 | 193.55 |  | 274.19 |  | 16806.45 | 2564.52
Colavi - Canutillos | BC7-113 | 11/08/2022 | 10:25 | August 2022 | Unidad de Monitoreo y Centro de Datos | Dirección Ejecutiva - Comisión Trinacional para el Desarrollo de la Cuenca del río Pilcomayo | Colavi | Unidad 1 | 19 19 17.112 | 65 33 6.738 | -19.3214 | -65.5519 | 0.236 | 0 | 3840 | 137.1 | 4.29 | 124.6 | 261 | 0 | 6.2 | 8.06 | 100.3 | 53.4 | 210 | 176 | 16 | 14 | 88 | 0.05 | 2.5 | 2.6 | 111.2 | 15.34 | 10.7 | 1.1 | 1.2 | 15.43 | 10.9 | 1.7 | 1.3 | 0.34 | 0.34 | 1.47 | 0.01 | 1.03 | 5.7 | 19 | 2.5 | 45 | 0 | 0 | 20 |  |  |  | 5 | 5 | 5 | 5 | 2.5 | 3166 | 17 | 291 | 864 | 5 | 2.5 | 5 | 5 | 5 | 616 | 35 | 5 | 2.5 | 3175 | 16 | 293 | 899 | 5 | 5 | 5 | 5 | 5 | 10611 | 53 | 5 |  | 0.001 | 0.0005 | 0.045 | 0.05 |  | 2187.5 |  |  | 1125 | 312.5 | 125 |  | 624687.5 | 562.5
Tacobamba - Agua arriba confluencia Pilcomayo - Tacobamba | BTC-116 | 10/08/2022 | 13:35 | August 2022 | Unidad de Monitoreo y Centro de Datos | Dirección Ejecutiva - Comisión Trinacional para el Desarrollo de la Cuenca del río Pilcomayo | Tacobamba |  | 19 8 39.144 | 65 33 57.822 | -19.1442 | -65.5661 | 1.516 | 1 | 2050 | 148.4 | 8.49 | -94.3 | 488 | 0.2 | 19.1 | 6.61 | 100.2 | 69.1 | 360 | 348 | 27 | 11 | 232 | 6.5 | 127.5 | 3.8 | 145 | 29.04 | 29.09 | 10.6 | 4.8 | 35.47 | 31.22 | 11.3 | 4.7 | 0.25 | 0.21 | 0.44 | 0.01 | 0.005 | 11.3 | 1 | 2.5 | 1 | 10 | 0 | 4 |  |  |  | 5 | 5 | 5 | 5 | 2.5 | 443 | 2.5 | 5 | 124 | 5 | 2.5 | 5 | 5 | 5 | 57 | 100 | 5 | 2.5 | 625 | 2.5 | 62 | 331 | 5 | 2.5 | 5 | 5 | 5 | 4459 | 110 | 5 |  | 0.001 | 0.0005 | 0.09 | 0.05 |  | 7666.67 |  |  | 370.37 |  | 2296.3 |  | 163037.04 | 6740.74
Pilcomayo - Agua arriba confluencia Pilcomayo - Tacobamba | BPT-118 | 10/08/2022 | 11:30 | August 2022 | Unidad de Monitoreo y Centro de Datos | Dirección Ejecutiva - Comisión Trinacional para el Desarrollo de la Cuenca del río Pilcomayo | Pilcomayo |  | 19 7 56.1 | 65 34 19.902 | -19.1322 | -65.5722 | 1.71 | 12 | 1145 | 158.9 | 8.32 | -83.9 | 874 | 0.4 | 12 | 8.15 | 105.3 | 57.8 | 618 | 562 | 59 | 1 | 176 | 2.5 | 111.5 | 134.6 | 119.4 | 34.48 | 14.18 | 98 | 9.2 | 43.12 | 14.72 | 99.2 | 9 | 0.52 | 0.46 | 0.91 | 0.48 | 7.66 | 8.5 | 1 | 2.5 | 1 | 220 | 180 | 80 |  |  |  | 5 | 5 | 5 | 5 | 2.5 | 236 | 2.5 | 5 | 295 | 11 | 2.5 | 5 | 5 | 5 | 1276 | 1220 | 5 | 2.5 | 326 | 2.5 | 18 | 778 | 34 | 2.5 | 5 | 5 | 5 | 1601 | 1225 | 5 |  | 0.001 | 0.004 | 0.084 | 0.05 |  | 8186.44 |  | 389.83 | 84.75 |  | 305.08 |  | 5508.47 | 1525.42
Yocalla | BYO-025 | 09/08/2022 | 15:30 | August 2022 | Unidad de Monitoreo y Centro de Datos | Dirección Ejecutiva - Comisión Trinacional para el Desarrollo de la Cuenca del río Pilcomayo | Pilcomayo | Unidad 1 | 19 23 51.624 | 65 54 28.05 | -19.3977 | -65.9078 | 1.157 | 5 | 1457 | 142.5 | 8.28 | -84 | 686 | 0.3 | 12.8 | 7.21 | 102.1 | 30.1 | 414 | 410 | 15 | 4 | 84 | 1.5 | 54.5 | 144.9 | 53.5 | 20.03 | 3.94 | 93 | 5.8 | 20.4 | 4.19 | 96.7 | 5.9 | 0.25 | 0.25 | 0.17 | 0.01 | 1.57 | 11.3 | 1 | 2.5 | 1 | 40 | 2 | 2 |  |  |  | 5 | 5 | 5 | 5 | 2.5 | 5 | 2.5 | 5 | 58 | 5 | 2.5 | 5 | 5 | 5 | 350 | 812 | 5 | 2.5 | 56 | 2.5 | 17 | 162 | 5 | 2.5 | 5 | 5 | 5 | 382 | 889 | 5 |  | 0.001 | 0.001 | 0.087 | 0.05 |  | 6933.33 |  |  | 5133.33 |  | 1133.33 |  | 2133.33 | 3733.33
Tarapaya | BTA-050 | 09/08/2022 | 11:20 | August 2022 | Unidad de Monitoreo y Centro de Datos | Dirección Ejecutiva - Comisión Trinacional para el Desarrollo de la Cuenca del río Pilcomayo | Tarapaya | Unidad 1 | 19° 28' 18.666" | 65° 47' 39.552" | -19.4719 | -65.7943 | 0.84 | 2 | 1261 | 128.6 | 7.83 | -62 | 792 | 0.3 | 6.9 | 7.44 | 90.8 | 91.2 | 592 | 524 | 74 | 35 | 220 | 0.05 | 89 | 51.9 | 239.7 | 52.85 | 8.2 | 45.5 | 11.5 | 54.26 | 8.61 | 46.6 | 11.9 | 0.52 | 0.43 | 22.89 | 0.08 | 22.58 | 14.1 | 14 | 23 | 28 | 780 | 620 | 0 |  |  |  | 5 | 5 | 5 | 5 | 2.5 | 660 | 2.5 | 23 | 1366 | 23 | 2.5 | 5 | 5 | 5 | 237 | 219 | 5 | 6 | 807 | 2.5 | 83 | 3501 | 110 | 12 | 52 | 5 | 5 | 7452 | 233 | 5 |  | 0.127 | 0.005 | 0.046 |  |  | 28851.35 | 547.3 | 1175.68 | 189.19 | 162.16 | 810.81 | 81.08 | 97500 | 1986.49
San Antonio - Potosí | BSA-030 | 09/08/2022 | 9:00 | August 2022 | Unidad de Monitoreo y Centro de Datos | Dirección Ejecutiva - Comisión Trinacional para el Desarrollo de la Cuenca del río Pilcomayo | Aljamayu | Unidad 1 | 19 34 41.478 | 65 48 12.21 | -19.5782 | -65.8034 | 1.184 | 1 | 842 | 135.3 | 7.61 | -49 | 1186 | 0.5 | 3.1 | 8.62 | 97.8 | 183 | 918 | 712 | 181 | 68 | 280 | 0.05 | 144.5 | 76.5 | 346.2 | 72.12 | 12.41 | 68.4 | 28 | 75.65 | 13.83 | 70.2 | 28.2 | 0.58 | 0.46 | 44.75 | 0.01 | 65.04 | 12 | 31 | 69 | 89 | 810 | 720 | 14 |  |  |  | 5 | 5 | 5 | 5 | 2.5 | 1493 | 18 | 45 | 3521 | 5 | 11 | 5 | 5 | 5 | 1401 | 281 | 5 | 2.5 | 1771 | 21 | 258 | 9774 | 151 | 33 | 17 | 5 | 5 | 17795 | 322 | 5 |  | 0.133 | 0.012 | 0.081 | 0.05 |  | 34546.96 |  | 834.25 | 226.52 | 121.55 | 1176.8 |  | 90574.59 | 1535.91 | 16.57
Palca Grande | BPG-110 | 08/08/2022 | 15:35 | August 2022 | Unidad de Monitoreo y Centro de Datos | Dirección Ejecutiva - Comisión Trinacional para el Desarrollo de la Cuenca del río Pilcomayo | Tumusla | Unidad 4 | 20 44 32.106 | 65 14 27.216 | -20.7423 | -65.2409 | 0.69 | 8 | 854 | 161.5 | 8.39 | -87.9 | 1171 | 0.5 | 13.9 | 7.97 | 103.2 | 95.3 | 1060 | 988 | 60 | 2 | 516 | 2.5 | 106 | 40.7 | 481.4 | 58.19 | 74.54 | 5.75 | 7.36 | 58.68 | 75.25 | 5.99 | 7.4 | 0.8 | 0.8 | 2.07 | 0.01 | 0.66 | 4.3 | 1 | 2.5 | 1 | 600 | 450 | 0 |  |  |  | 5 | 5 | 5 | 5 | 5 | 22 | 6 | 5 | 136 | 5 | 2.5 | 5 | 5 | 5 | 805 | 1200 | 5 | 5 | 179 | 11 | 5 | 329 | 5 | 2.5 | 11 | 5 | 5 | 3493 | 1189 | 5 |  | 0.001 | 0.003 | 0.076 | 0.05 |  | 3216.67 | 60.67 |  |  |  |  | 0 | 44800 | 2616.67 | 83.33
El Puente | BEP-100 | 08/08/2022 | 13:10 | August 2022 | Unidad de Monitoreo y Centro de Datos | Dirección Ejecutiva - Comisión Trinacional para el Desarrollo de la Cuenca del río Pilcomayo | San Juan del Oro | Unidad 5 | 21 14 20.574 | 65 12 34.194 | -21.239 | -65.2095 | 0.557 | 5 | 800 | 179.3 | 8.53 | -94.7 | 1251 | 0.6 | 13.8 | 8.89 | 114 | 80.7 | 1070 | 1010 | 66 | 0.025 | 512 | 7 | 167 | 60.1 | 516 | 84.11 | 56.26 | 80.65 | 7.08 | 91.04 | 56.61 | 81.88 | 7.31 | 1.04 | 0.86 | 1.34 | 0.01 | 0.78 | 2.9 | 1 | 2.5 | 1 | 62 | 20 | 41 |  |  |  | 5 | 5 | 5 | 5 | 2.5 | 15 | 2.5 | 5 | 46 | 5 | 2.5 | 5 | 5 | 5 | 139 | 2430 | 5 | 2.5 | 79 | 2.5 | 5 | 426 | 5 | 2.5 | 5 | 5 | 5 | 2383 | 2450 | 5 |  | 0.001 | 0.002 | 0.078 | 0.05 |  | 5757.58 |  |  | 303.03 |  |  |  | 34000 | 969.7
Puente Aruma - Automática | BPA-140 | 07/08/2022 | 16:00 | August 2022 | Unidad de Monitoreo y Centro de Datos | Dirección Ejecutiva - Comisión Trinacional para el Desarrollo de la Cuenca del río Pilcomayo | Pilcomayo | Unidad 7 | 20 54 49.992 | 64 6 37.626 | -20.9139 | -64.1105 |  | 38 | 806 | 218 | 8.71 | -106 | 1240 | 0.6 | 20.6 | 9.43 | 114.1 | 26 | 911 | 887 | 24 | 83.5 | 446.8 | 20.3 | 77.8 | 142.32 | 336.4 | 96.7 | 49.2 | 112 | 8.5 | 98.7 | 51.4 | 126 | 8.7 | 0.18 | 0.09 | 0.26 | 5.6 | 25.9 | 0.19 |  | 10.6 | 44 |  |  |  | 9300 | 70 | 86000 | 5 | 5 | 5 | 5 | 2.5 | 5 | 2.5 | 5 | 41 | 5 | 2.5 | 5 | 5 | 5 | 70 | 839 | 5 | 2.5 | 72 | 2.5 | 5 | 472 | 5 | 2.5 | 5 | 5 | 5 | 765 | 865 | 5 |  |  | 0.5 | 0.048 | 0.05 |  | 17958.33 |  |  | 1083.33 |  |  |  | 28958.33 | 3000
Villamontes | BVI-150 | 07/08/2022 | 7:55 | August 2022 | Unidad de Monitoreo y Centro de Datos | Dirección Ejecutiva - Comisión Trinacional para el Desarrollo de la Cuenca del río Pilcomayo | Pilcomayo | Unidad 7 | 21 15 28.614 | 63 30 43.572 | -21.2579 | -63.5121 |  | 44 | 710 | 200.6 | 8.58 | -99.2 | 1408 | 0.7 | 20.6 | 8.7 | 101.3 | 25.6 | 972 | 954 | 18 | 98 | 469.3 | 25.1 | 112.7 | 176.2 | 362 | 104.7 | 49.8 | 137 | 8 | 106.7 | 53.1 | 161 | 8.9 | 0.18 | 0.06 |  | 3.8 | 12.1 | 0.18 |  | 17.7 | 47.5 |  |  |  | 23000 | 930 | 61000 | 29 | 5 | 5 | 5 | 2.5 | 5 | 2.5 | 5 | 32 | 5 | 2.5 | 5 | 5 | 5 | 51 | 847 | 5 | 2.5 | 60 | 2.5 | 5 | 81 | 5 | 2.5 | 5 | 5 | 5 | 709 | 911 | 5 |  |  | 0.5 | 0.068 | 0.05 |  | 2722.22 |  |  | 3555.56 |  |  |  | 36555.56 | 3333.33
Tarapaya | BTA-050 | 26/05/2022 | 15:20 | May 2022 | Unidad de Monitoreo y Centro de Datos | Dirección Ejecutiva - Comisión Trinacional para el Desarrollo de la Cuenca del río Pilcomayo | Tarapaya | Unidad 1 | 19 28 18.726 | 65 47 39.684 | -19.4719 | -65.7944 | 0.535 | 2 | 1604 | 128 | 7.45 | -33.3 | 623 | 0.2 | 12.5 | 6.5 | 91.5 | 118 | 434 | 390 | 55 |  | 148.4 | 0.05 | 85 | 36.18 | 199.1 | 44.64 | 6.23 | 27.6 | 9.6 | 46.38 | 7.92 | 38.87 | 10.2 |  |  |  |  | 2.26 |  |  | 10 | 14 | [6 empty] | 5 | 5 | 5 | 5 | 2.5 | 818 | 10 | 46 | 4138 | 35 | 14 | 5 | 5 | 5 | 1873 | 208 | 5 | 2.5 | 874 | 11 | 113 | 7119 | 113 | 21 | 20 | 5 | 5 | 9798 | 262 | 5 |  |  | 0.002 |  | 0.05 |  | 54200 | 189.09 | 1418.18 | 981.82 | 127.27 | 1218.18 |  | 144090.91 | 1018.18 | 18.18
Colavi - Canutillos | BC7-113 | 26/05/2022 | 10:10 | May 2022 | Unidad de Monitoreo y Centro de Datos | Dirección Ejecutiva - Comisión Trinacional para el Desarrollo de la Cuenca del río Pilcomayo | Colavi | Unidad 1 | 19° 19' 17.604" | 65° 33' 7.584" | -19.3216 | -65.5521 | 0.387 | 0 | 2315 | 136.4 | 3.2 | 192 | 432 | 0.1 | 6.2 | 8.03 | 99.8 | 73.8 | 242 | 248 | 27 |  | 94.9 | 0.05 | 0.05 | 12.58 | 137.2 | 14.45 | 11.13 | 1.42 | 0.69 | 16.03 | 13.32 | 4.82 | 1.27 |  |  |  |  | 2.75 |  |  | 2.5 | 1 | [6 empty] | 5 | 5 | 5 | 14 | 2.5 | 3947 | 20 | 602 | 1058 | 5 | 8 | 5 | 5 | 5 | 22711 | 76 | 5 | 18 | 19863 | 110 | 3047 | 5565 | 11 | 31 | 5 | 5 | 5 | 35901 | 259 | 5 |  |  | 0.0005 |  |  | 518.52 | 166925.93 |  | 407.41 | 6777.78 | 851.85 | 90555.56 | 666.67 | 488518.52 | 589481.48 | 3333.33
Tacobamba - Agua arriba confluencia Pilcomayo - Tacobamba | BTC-116 | 25/05/2022 | 13:30 | May 2022 | Unidad de Monitoreo y Centro de Datos | Dirección Ejecutiva - Comisión Trinacional para el Desarrollo de la Cuenca del río Pilcomayo | Tacobamba |  | 19° 8' 52.668" | 65° 33' 50.688" | -19.148 | -65.5641 | 0.78 | 0 | 1966 | 147.2 | 8.34 | -83.4 | 508.5 | 0.2 | 17.3 | 6.8 | 99.8 | 77 | 350 | 330 | 38 |  | 236 | 0.2 | 134.5 | 3.84 | 152.4 | 31.52 | 36.07 | 10.45 | 4.38 | 32.77 | 39.32 | 12.05 | 5.51 |  |  |  |  | 1.15 |  |  | 2.5 | 1 | [6 empty] | 5 | 5 | 5 | 5 | 2.5 | 436 | 2.5 | 5 | 114 | 5 | 2.5 | 5 | 5 | 5 | 236 | 94 | 5 | 2.5 | 571 | 7 | 52 | 216 | 5 | 5 | 5 | 5 | 5 | 4468 | 102 | 5 |  |  | 0.0005 |  |  |  | 2684.21 |  |  | 210.53 | 131.58 | 1368.42 |  | 111368.42 | 3552.63 | 184.21
Pilcomayo - Agua arriba confluencia Pilcomayo - Tacobamba | BPT-118 | 25/05/2022 | 11:20 | May 2022 | Unidad de Monitoreo y Centro de Datos | Dirección Ejecutiva - Comisión Trinacional para el Desarrollo de la Cuenca del río Pilcomayo | Pilcomayo |  | 19° 7' 56.418" | 65° 34' 19.632" | -19.1323 | -65.5721 | 1.035 | 9 | 1240 | 154.9 | 7.35 | -26.9 | 806 | 0.3 | 9.6 | 8.405 | 102.8 | 78.3 | 542 | 478 | 67 |  | 168 | 0.05 | 109 | 119 | 145.1 | 34.49 | 15.7 | 91.31 | 7.87 | 37.54 | 16 | 91.31 | 8.07 |  |  |  |  | 5.33 |  |  | 2.5 | 2 | [6 empty] | 5 | 5 | 5 | 5 | 2.5 | 373 | 2.5 | 18 | 928 | 31 | 2.5 | 5 | 5 | 5 | 670 | 1007 | 5 | 2.5 | 1324 | 2.5 | 19 | 1766 | 54 | 8 | 5 | 5 | 5 | 3444 | 4843 | 5 |  |  | 0.0005 |  |  |  | 12507.46 |  | 343.28 | 57253.73 | 119.4 | 14.93 |  | 41402.99 | 14194.03
Palca Grande | BPG-110 | 24/05/2022 | 14:00 | May 2022 | Unidad de Monitoreo y Centro de Datos | Dirección Ejecutiva - Comisión Trinacional para el Desarrollo de la Cuenca del río Pilcomayo | Tumusla | Unidad 4 | 20° 44' 31.74" | 65° 14' 25.818" | -20.7421 | -65.2405 | 0.829 | 13 | 926 | 161.9 | 7.96 | -61 | 1080 | 0.5 | 12.8 | 8.16 | 102.8 | 267 | 1050 | 828 | 237 |  | 460 | 5 | 100.5 | 35.48 | 452 | 54.72 | 68.54 | 55.22 | 6.05 | 59.64 | 68.83 | 55.22 | 6.64 |  |  |  |  | 2.38 |  |  | 2.5 | 1 | [6 empty] | 5 | 5 | 5 | 5 | 2.5 | 15 | 7 | 5 | 157 | 5 | 2.5 | 5 | 5 | 5 | 165 | 1079 | 5 | 15 | 345 | 20 | 14.6 | 218 | 5 | 2.5 | 5 | 5 | 5 | 11363 | 1133 | 5 |  |  | 0.0005 |  |  |  | 257.38 |  |  | 227.85 |  | 61.6 | 63.29 | 47248.95 | 1392.41 | 54.85
El Puente | BEP-100 | 24/05/2022 | 11:00 | May 2022 | Unidad de Monitoreo y Centro de Datos | Dirección Ejecutiva - Comisión Trinacional para el Desarrollo de la Cuenca del río Pilcomayo | San Juan del Oro | Unidad 5 | 21° 14' 20.604" | 65° 12' 33.894" | -21.2391 | -65.2094 | 0.697 | 9 | 859 | 165.1 | 8.12 | -69 | 1164 | 0.5 | 10.6 | 8.76 | 104.1 | 196 | 1046 | 886 | 168 |  | 464 | 11.5 | 166 | 54.7 | 410 | 67.02 | 48.47 | 77.59 | 6.4 | 71.74 | 49.35 | 80.33 | 6.59 |  |  |  |  | 2.26 |  |  | 2.5 | 1 | [6 empty] | 5 | 5 | 5 | 5 | 2.5 | 11 | 2.5 | 5 | 74 | 5 | 2.5 | 5 | 5 | 5 | 186 | 2293 | 5 | 2.5 | 142 | 7 | 5 | 229 | 5 | 2.5 | 5 | 5 | 5 | 6494 | 3242 | 5 |  |  | 0.0005 |  |  |  | 922.62 |  |  | 5648.81 |  |  |  | 37547.62 | 779.76 | 41.67
Villamontes | BVI-150 | 23/05/2022 | 7:40 | May 2022 | Unidad de Monitoreo y Centro de Datos | Dirección Ejecutiva - Comisión Trinacional para el Desarrollo de la Cuenca del río Pilcomayo | Pilcomayo | Unidad 7 | 21° 15' 28.488" | 63° 30' 43.53" | -21.2579 | -63.5121 |  |  | 1036 | 199.8 | 8.17 | -72.8 | 966 | 0.4 | 17.1 | 9.25 | 100.8 | 64.4 | 638 | 622 | 31 |  | 276 | 5 | 102 | 115.69 | 220.7 | 47.01 | 30.35 | 87.31 | 5.27 | 48.33 | 31.94 | 88.55 | 6.59 |  |  |  |  | 1.89 |  |  | 2.5 | 1 | [6 empty] | 5 | 5 | 5 | 5 | 2.5 | 5 | 2.5 | 5 | 95 | 5 | 2.5 | 5 | 5 | 5 | 256 | 539 | 5 | 2.5 | 76 | 2.5 | 5 | 146 | 5 | 2.5 | 5 | 5 | 5 | 22267 | 574 | 5 |  |  | 0.001 |  |  |  | 1645.16 |  |  | 1129.03 |  |  |  | 710032.26 | 2451.61
Misión La Paz - SNIH | AML-170 | 22/05/2022 | 8:15 | May 2022 | Unidad de Monitoreo y Centro de Datos | Dirección Ejecutiva - Comisión Trinacional para el Desarrollo de la Cuenca del río Pilcomayo | Pilcomayo | Cuenca Baja | 22° 22' 41.106" | 62° 31' 6.76" | -22.3781 | -62.5185 | 1.33 | 86 | 1088 | 183.3 | 7.64 | -44.2 | 914 | 0.4 | 16.4 | 8.65 | 90.4 | 1650 | 2594 | 551 | 2077 |  | 347.88 |  | 97.09 | 129.5 | 268.57 | 72.2 | 28.8 | 79.4 | 4.7 | 91.6 | 33.5 | 87.6 | 6.5 |  |  |  |  | 7.54 |  |  | 20 | 154 | [6 empty] | 5 | 5 | 5 | 5 | 2.5 | 33 | 2.5 | 5 | 252 | 5 | 2.5 | 5 | 5 | 5 | 156 | 234 | 5 | 64 | 1094 | 46 | 39 | 299 | 22 | 7 | 5 | 47 | 5 | 62264 | 638 | 5 | [6 empty] | 22.63 |  | 10.59 | 194.51 | 3.37 | 18.78 | 30.81 | 29902.74 | 510.83 | 22.15 | 22.63