## water_2024_clean
Station | Code | Date | Time | Campaign | Responsible | Institution | River | Basin | Latitude | Longitude | Latitude Decimal | Longitude Decimal | Average Velocity (m/s) | Flow (m3/s) | Resistivity (Ohm.cm) | Partial Pressure (mm Hg) | pH | pH (mV) | Specific Conductivity (T ref. 25°C) (uS/cm) | Salinity (Sal) | Temperature (°C) | Dissolved Oxygen (mg/l O2) | Oxygen Saturation (%) | Turbidity (NTU) | Total Solids (mg/l) | Total Dissolved Solids (mg/l) | Total Suspended Solids (mg/l) | Color (u PtCo) | Total Hardness (mg/l CaCO3) | Phenolphthalein Alkalinity (mg/l CaCO3) | Total Alkalinity (mg/l CaCO3) | Chlorides (mg/l Cl-) | Sulfates (mg/l SO4) | Dissolved Calcium (mg/l Ca) | Dissolved Magnesium (mg/l Mg) | Dissolved Sodium (mg/l Na) | Dissolved Potassium (mg/l K) | Total Calcium (mg/l Ca) | Total Magnesium (mg/l Mg) | Total Sodium (mg/l Na) | Total Potassium (mg/l K) | Total Phosphorus (mg/l PO4) | Dissolved Phosphorus (mg/l PO4) | Ammoniacal Nitrogen (mg/l NH4) | Nitrite (mg/l NO2) | Nitrate (mg/l NO3) | Total Kjeldahl Nitrogen (mg/l N) | Total Organic Carbon (mg/l) | Biochemical Oxygen Demand (mg/l O2) | Chemical Oxygen Demand (mg/l O2) | Total Coliforms (CFU/100 ml) | Fecal Coliforms (CFU/100 ml) | Total Mesophilic Aerobes (MPN/100 ml) | Total Coliforms (MPN/100 ml) | Fecal Coliforms (MPN/100 ml) | Total Mesophilic Aerobes (CFU/100 ml) | Dissolved Bismuth (ug/l Bi) | Total Bismuth (ug/l Bi) | Dissolved Thallium (ug/l Tl) | Total Thallium (ug/l Tl) | Dissolved Chromium (ug/l Cr) | Dissolved Manganese (ug/l Mn) | Dissolved Nickel (ug/l Ni) | Dissolved Copper (ug/l Cu) | Dissolved Zinc (ug/l Zn) | Dissolved Arsenic (ug/l As) | Dissolved Cadmium (ug/l Cd) | Dissolved Lead (ug/l Pb) | Dissolved Silver (ug/l Ag) | Dissolved Mercury (ug/l Hg) | Dissolved Iron (ug/l Fe) | Dissolved Boron (ug/l B) | Dissolved Selenium (ug/l Se) | Total Chromium (ug/l Cr) | Total Manganese (ug/l Mn) | Total Nickel (ug/l Ni) | Total Copper (ug/l Cu) | Total Zinc (ug/l Zn) | Total Arsenic (ug/l As) | Total Cadmium (ug/l Cd) | Total Lead (ug/l Pb) | Total Silver (ug/l Ag) | Total Mercury (ug/l Hg) | Total Iron (ug/l Fe) | Total Boron (ug/l B) | Total Selenium (ug/l Se) | Cyanides (mg/l CN-) | Free Cyanides (mg/l CN-) | Sulfides (mg/l S) | Phenols (mg/l C6H6O) | Suspended Thallium (mg/kg Tl) | Suspended Selenium (mg/kg Se) | Suspended Zinc (mg/kg Zn) | Suspended Lead (mg/kg Pb) | Suspended Arsenic (mg/kg As) | Suspended Bismuth (mg/kg Bi) | Suspended Boron (mg/kg B) | Suspended Cadmium (mg/kg Cd) | Suspended Copper (mg/kg Cu) | Suspended Chromium (mg/kg Cr) | Suspended Iron (mg/kg Fe) | Suspended Manganese (mg/kg Mn) | Suspended Mercury (mg/kg Hg) | Suspended Nickel (mg/kg Ni) | Suspended Silver (mg/kg Ag)
Tarapaya | BTA-050 | 23/06/2024 | 15:55 | June 2024 | Unidad de Monitoreo y Centro de Datos | Dirección Ejecutiva - Comisión Trinacional para el Desarrollo de la Cuenca del río Pilcomayo | Tarapaya | Unidad 1 | 19° 28' 18.72" | 65° 47' 39.43" | -19.4719 | -65.7943 | 0.728 | 1 | 772 | 126.3 | 7.56 | -35.4 | 729 | 0.3 | 12.15 | 6.25 | 87.1 | 125 | 546 | 456 | 86 |  | 156.4 | 0.05 | 86.9 | 48.2 | 165 |  |  | 57.9 | 2.9 | 25 |  | 68.82 | 8.63 |  |  |  |  | 4.87 |  |  | 32.3 | 75 | [6 empty] | 242 | 269 | 0.5 | 0.5 | 64.62 | 8.77 | 5 | 561 | 6 | 15 | 680 | 27 | 3.4 | 0.5 | 2.5 | 0.25 | 213 | 69.15 | 10.22 | 5 | 591 | 6 | 82 | 4108 | 148 | 15 | 12 | 2.5 | 0.25 | 7800 |  |  | 0.0025 |  |  | 88220.93 | 0 | 1687.21 | 779.07 | 313.95 |  | 39860.47 | 348.84 | 52.67 |  | 16.86 | 139.53 |  | 134.88
Colavi - Canutillos | BC7-113 | 23/06/2024 | 12:30 | June 2024 | Unidad de Monitoreo y Centro de Datos | Dirección Ejecutiva - Comisión Trinacional para el Desarrollo de la Cuenca del río Pilcomayo | Colavi | Unidad 1 | 19° 19' 17.23" | 65° 33' 7.31" | -19.3215 | -65.552 | 0.411 | 0 | 3470 | 136.35 | 3.25 | 192.1 | 531 | 0.2 | 10.6 | 7.28 | 101 | 86.7 | 247 | 221 | 22 |  | 167.5 | 0.05 | 0.05 | 0.05 | 171 |  |  | 24.06 | 27.7 | 25 |  | 34.08 | 37.65 |  |  |  |  | 13.72 |  |  | 3.9 | 16 | [6 empty] | 25 | 105 | 0.5 | 0.5 | 0.63 | 0.74 | 5 | 5215 | 26 | 589 | 1865 | 0.5 | 7 | 2 | 2.5 | 0.25 | 9036 | 3.67 | 1.08 | 5 | 5641 | 26 | 607 | 2140 | 16 | 7.5 | 3 | 2.5 | 0.25 | 30508 |  |  | 0.0025 |  |  | 976000 | 0 |  | 818.18 | 4772.73 |  | 12500 | 19363.64 | 138.18 |  | 15.45 | 45.45 |  | 22.73
Viña Quemada | BVQ-122 | 22/06/2024 | 11:30 | June 2024 | Unidad de Monitoreo y Centro de Datos | Dirección Ejecutiva - Comisión Trinacional para el Desarrollo de la Cuenca del río Pilcomayo | Pilcomayo | Unidad 2 | 19° 24' 27.59" | 64° 51' 47.99" | -19.4077 | -64.8633 | 0.512 | 11 | 653 | 130.7 | 8.7 | -95.4 | 1224.5 | 0.6 | 13.7 | 9.05 | 111.1 | 68.6 | 816 | 730 | 83 |  | 298.9 | 22.2 | 163.17 | 179.4 | 170 |  |  | 63.15 | 29.46 | 25 |  | 66.7 | 32.2 |  |  |  |  | 7.08 |  |  | 15.6 | 39 | [6 empty] | 864 | 933 | 0.5 | 0.5 | 132.6 | 6.9 | 5 | 25 | 0.5 | 5 | 25 | 9 | 0.25 | 0.5 | 2.5 | 0.25 | 50 | 142.04 | 7.92 | 5 | 137 | 0.5 | 5 | 138 | 16 | 0.8 | 2 | 2.5 | 0.25 | 1570 |  |  | 0.0025 |  |  | 18915.66 |  |  |  | 831.33 |  | 1662.65 | 1650.6 | 113.73 |  | 12.29 | 24.1 |  | 9.64
Talula - Automática | BTL-119 | 21/06/2024 | 12:20 | June 2024 | Unidad de Monitoreo y Centro de Datos | Dirección Ejecutiva - Comisión Trinacional para el Desarrollo de la Cuenca del río Pilcomayo | Pilcomayo | Unidad 1 | 19° 07' 48.93" | 65° 27' 4.31" | -19.1303 | -65.4512 | 1.39 | 8 | 1186 | 151.7 | 8.434 | -81.2 | 1132 | 0.5 | 12.8 | 8.02 | 103.2 | 141 | 783 | 665 | 114 |  | 219.8 | 8.1 | 129.3 | 180.3 | 125 |  |  | 57.95 | 16.23 | 25 |  | 61.1 | 16.4 |  |  |  |  | 10.18 |  |  | 14 | 37 | [6 empty] | 1287 | 1329 | 0.5 | 0.5 | 138.4 | 7.85 | 5 | 214 | 2 | 5 | 104 | 12 | 0.6 | 0.5 | 2.5 | 0.25 | 50 | 148.24 | 9.18 | 5 | 323 | 2 | 21 | 670 | 35 | 3.2 | 6 | 2.5 | 0.25 | 3823 |  |  | 0.0025 |  |  | 33535.09 | 0 | 164.65 | 184.21 | 368.42 |  | 4964.91 | 956.14 | 86.32 |  | 11.67 | 52.63 |  | 22.81
Tacobamba - Agua arriba confluencia Pilcomayo - Tacobamba | BTC-116 | 20/06/2024 | 15:40 | June 2024 | Unidad de Monitoreo y Centro de Datos | Dirección Ejecutiva - Comisión Trinacional para el Desarrollo de la Cuenca del río Pilcomayo | Tacobamba |  | 19° 11' 23.74" | 65° 32' 56.64" | -19.1899 | -65.5491 | 0.732 | 0 | 1636 | 149.7 | 8.25 | -71.7 | 420 | 0.1 | 15.5 | 6.94 | 99.6 | 95.2 | 374 | 299 | 71 |  | 207.9 | 5.1 | 99 | 0.05 | 115 |  |  | 37.08 | 25 | 25 |  | 42.1 | 25.87 |  |  |  |  | 3.1 |  |  | 17.6 | 41 | [6 empty] | 83 | 144 | 0.5 | 0.5 | 5.27 | 2.79 | 5 | 741 | 3 | 5 | 25 | 0.5 | 1.1 | 0.5 | 2.5 | 0.25 | 50 | 7.62 | 3.01 | 5 | 822 | 4 | 95 | 345 | 6 | 6.1 | 7 | 2.5 | 0.25 | 7536 |  |  | 0.0025 |  |  | 106140.85 | 14.08 |  | 1338.03 | 859.15 |  | 4859.15 | 1140.85 | 33.1 |  | 3.1 | 98.59 |  | 70.42
Pilcomayo - Agua arriba confluencia Pilcomayo - Tacobamba | BPT-118 | 20/06/2024 | 12:55 | June 2024 | Unidad de Monitoreo y Centro de Datos | Dirección Ejecutiva - Comisión Trinacional para el Desarrollo de la Cuenca del río Pilcomayo | Pilcomayo |  | 19° 07' 56.06" | 65° 34' 20.15" | -19.1322 | -65.5723 | 1.041 | 6 | 845 | 176.2 | 8.45 | -81.7 | 898 | 0.4 | 11.3 | 7.82 | 99.8 | 241 | 726 | 593 | 131 |  | 188.1 | 6.1 | 128.3 | 129.2 | 138 |  |  | 46 | 17.8 | 25 |  | 46.96 | 20.34 |  |  |  |  | 11.51 |  |  | 2.8 | 13 | [6 empty] | 1707 | 1742 | 0.5 | 0.5 | 109.1 | 8.33 | 5 | 249 | 2 | 5 | 131 | 15 | 0.6 | 0.5 | 2.5 | 0.25 | 50 | 118.03 | 9.05 | 5 | 365 | 6 | 18 | 543 | 39 | 2.5 | 7 | 2.5 | 0.25 | 8327 |  |  | 0.0025 |  |  | 63564.89 | 30.53 | 161.83 | 137.4 | 267.18 |  | 3145.04 | 885.5 | 68.17 |  | 5.5 | 53.44 |  | 14.5
Palca Grande | BPG-110 | 19/06/2024 | 16:00 | June 2024 | Unidad de Monitoreo y Centro de Datos | Dirección Ejecutiva - Comisión Trinacional para el Desarrollo de la Cuenca del río Pilcomayo | Tumusla | Unidad 4 | 20° 44' 32.77" | 65° 14' 25.60" | -20.7424 | -65.2404 | 1.245 | 7 | 674 | 186.4 | 8.763 | -98.45 | 1182 | 0.5 | 12.7 | 8.25 | 103.5 | 158 | 819 | 652 | 163 |  | 274.2 | 6.8 | 113.5 | 34.7 | 320 |  |  | 50.8 | 35.8 | 25 |  | 62.46 | 90.29 |  |  |  |  | 3.54 |  |  | 1 | 2 | [6 empty] | 1451 | 1550 | 0.5 | 0.5 | 84.45 | 4.73 | 5 | 25 | 7 | 5 | 25 | 3 | 0.25 | 0.5 | 2.5 | 0.25 | 50 | 92.64 | 5.09 | 5 | 166 | 11 | 5 | 64 | 10 | 0.25 | 4 | 2.5 | 0.25 | 4271 |  |  | 0.016 |  |  | 26202.45 | 24.54 |  |  | 607.36 |  | 392.64 | 1018.4 | 50.25 |  | 2.21 | 24.54
El Puente | BEP-100 | 19/06/2024 | 13:35 | June 2024 | Unidad de Monitoreo y Centro de Datos | Dirección Ejecutiva - Comisión Trinacional para el Desarrollo de la Cuenca del río Pilcomayo | San Juan del Oro | Unidad 5 | 21° 14' 21.84" | 65° 12' 32.96" | -21.2394 | -65.2092 | 0.693 | 5 | 402 | 263.5 | 8.73 | -97.05 | 1262 | 0.6 | 12.6 | 9 | 112.2 | 73.1 | 781 | 627 | 147 |  | 272.3 | 1.8 | 117 | 54 | 264 |  |  | 60.7 | 29.3 | 25 |  | 64.82 | 59.47 |  |  |  |  | 4.87 |  |  | 1 | 1 | [6 empty] | 3051 | 3148 | 0.5 | 0.5 | 77.51 | 5.92 | 5 | 25 | 0.5 | 5 | 25 | 4 | 0.25 | 0.5 | 2.5 | 0.25 | 50 | 95.45 | 6.13 | 5 | 63 | 2 | 5 | 25 | 6 | 0.25 | 3 | 2.5 | 0.25 | 2380 |  |  | 0.0025 |  |  | 16190.48 | 13.61 |  |  | 659.86 |  |  | 428.57 | 122.04 |  | 1.43 | 20.41
Villamontes | BVI-150 | 16/06/2024 | 14:05 | June 2024 | Unidad de Monitoreo y Centro de Datos | Dirección Ejecutiva - Comisión Trinacional para el Desarrollo de la Cuenca del río Pilcomayo | Pilcomayo | Unidad 7 | 21° 15' 31.72" | 63° 30' 41.45" | -21.2588 | -63.5115 | 0.271 | 58 | 470 | 214 | 8.5 | -87.2 | 1152 | 0.5 | 21.5 | 8.77 | 104 | 46.4 | 950 | 790 | 127.5 |  | 324.3 | 71.2 | 116.8 | 153.1 | 248.4 |  |  | 80.1 | 38.5 | 25 |  | 91.2 | 40.8 |  |  |  |  | 2 |  |  | 3 | 5 | [6 empty] | 735 | 822 | 0.5 | 0.5 | 131 | 6.7 | 5 | 25 | 0.5 | 5 | 25 | 3 | 0.25 | 0.5 | 2.5 | 0.25 | 50 | 135 | 21.6 | 5 | 70 | 0.5 | 5 | 25 | 5 | 0.25 | 2 | 2.5 | 0.25 | 1100 |  |  | 0.5 |  |  | 8627.45 |  |  |  | 682.35 |  |  | 549.02 | 31.37 |  | 116.86 | 15.69
Misión La Paz - SNIH | AML-170 | 16/06/2024 | 7:05 | June 2024 | Unidad de Monitoreo y Centro de Datos | Dirección Ejecutiva - Comisión Trinacional para el Desarrollo de la Cuenca del río Pilcomayo | Pilcomayo | Cuenca Baja | 22° 22' 41.2" | 62° 31' 7.01" | -22.3781 | -62.5186 |  |  | 431 | 179.6 | 8.04 | -62.5 | 1102 | 0.5 | 21.4 | 7.75 | 90.2 | 791 | 3700 | 250 | 2845 |  | 308.9 | 64 | 104.9 | 149.3 | 267.2 |  |  | 81.1 | 39.3 | 25 |  | 92.3 | 41.8 |  |  |  |  | 9 |  |  | 6 | 13 | [6 empty] | 675 | 853 | 0.5 | 0.5 | 122 | 6.6 | 5 | 25 | 0.5 | 5 | 25 | 2 | 0.25 | 0.5 | 2.5 | 0.25 | 50 | 123 | 22.1 | 26 | 705 | 31 | 33 | 136 | 18 | 0.25 | 27 | 2.5 | 0.25 | 50139 |  |  | 0.5 |  |  | 17623.55 | 10.9 |  | 11.6 | 62.57 |  | 47.8 | 247.8 | 0.35 |  | 5.45 | 9.49 | 9.14
Tinfunke | PTI-204 | 29/04/2024 | 9:00 | April 2024 | Unidad de Monitoreo y Centro de Datos | Dirección Ejecutiva - Comisión Trinacional para el Desarrollo de la Cuenca del río Pilcomayo | Pilcomayo |  | 23° 45' 31.69" | 60° 07' 48.28" | -23.7588 | -60.1301 |  |  | 2430 | 96.5 | 7.516 | -35.8 | 413 | 0.1 | 26.7 | 3.82 | 48.4 | 24.2 | 312.4 | 293 | 19.4 | 100 | 145 | 0 | 147 | 15.13 | 5.1 | 57.3 | 0.24 | 18.59 | 2.72 | 57.7 | 0.24 | 20.36 | 2.75 | 1.82 | 0.557 | 0.1 | 0.076 | 1.19 | 0.426 |  | 6.6 | 44.92 | 133340 | 61360 |  |  |  | 3480 | 167 | 188 | 5 | 5 | 3 | 0.5 | 0.25 | 25 | 25 | 5 | 5 | 315 | 169 | 2.5 | 0.25 | 0.5 | 0.5 | 4 | 0.5 | 0.25 | 25 | 25 | 5 | 5 | 364 | 911 | 2.5 | 0.25 | 0.5 | 0.5 | 0.01 |  | 0.0005 | 0.0005 |  |  |  | 18622.68 |  | 1082.47 |  |  |  | 51.55 |  |  |  |  | 38247.42
General Bruguez | PGB-250 | 19/03/2024 | 15:15 | March 2024 | Unidad de Monitoreo y Centro de Datos | Dirección Ejecutiva - Comisión Trinacional para el Desarrollo de la Cuenca del río Pilcomayo | Pilcomayo | Chaco Paraguayo | 24° 44' 53.84" | 58° 49' 59.08" | -24.7483 | -58.8331 |  |  | 18.29 | 383 | 9.306 | 33.2 | 54700 | 35.8 | 33.1 | 13.62 | 194 | 1.51 | 39870.1 | 39800 | 70.1 | 45 | 1770 | 86 | 216 | 14121.6 | 15290 | 480.9 | 138.6 | 17059.1 | 11.6 | 484.9 | 138.6 | 17981.4 | 18.29 | 0.58 | 0.185 | 0.0025 | 0.0025 | 0.332 | 0.05 |  | 8.9 | 2141.18 | 540082 | 330180 |  |  |  | 38280 | 25 | 25 | 5 | 5 | 4 | 0.5 | 0.25 | 25 | 25 | 5 | 5 | 6723 | 50 | 2.5 | 0.25 | 2 | 13 | 8 | 0.5 | 0.25 | 25 | 25 | 14 | 5 | 7151 | 138 | 2.5 | 0.25 | 2 | 13 | 0.01 |  | 0.0005 | 0.0005 |  | 0 |  | 101845.93 | 199.71 |  | 0 |  |  | 57.06 |  |  |  |  | 1968.62
Clorinda | ACL-310 | 19/03/2024 | 10:30 | March 2024 | Unidad de Monitoreo y Centro de Datos | Dirección Ejecutiva - Comisión Trinacional para el Desarrollo de la Cuenca del río Pilcomayo | Porteño | El Porteño | 25° 15' 55.55" | 57° 43' 43.72" | -25.2654 | -57.7288 |  |  | 388 | 124.1 | 7.87 | -58.2 | 2580 | 1.3 | 31.1 | 4.54 | 62.1 | 36.6 | 1869.1 | 1830 | 39.1 | 75 | 365 | 0 | 222 | 290.5 | 603.89 | 72.1 | 43.7 | 481.11 | 10.27 | 74.1 | 43.8 | 498.58 | 11.28 | 1.11 | 0.332 | 0.094 | 0.023 | 1.39 | 0.237 |  | 2.3 | 101.96 | 20540 | 1810 |  |  |  | 18120 | 25 | 101 | 5 | 5 | 6 | 0.5 | 0.25 | 25 | 25 | 5 | 5 | 1958 | 50 | 2.5 | 0.25 | 2 | 1 | 8 | 0.5 | 0.25 | 25 | 25 | 5 | 5 | 2067 | 1963 | 2.5 | 0.25 | 3 | 2 | 0.01 |  | 0.0005 | 0.0005 |  | 25.58 |  | 52601.79 |  | 2583.12 | 25.58 |  |  | 51.15 |  |  |  |  | 50204.6
Ruta 11 | AR11-290 | 19/03/2024 | 9:00 | March 2024 | Unidad de Monitoreo y Centro de Datos | Dirección Ejecutiva - Comisión Trinacional para el Desarrollo de la Cuenca del río Pilcomayo | Montelindo |  | 25° 47' 18.09" | 58° 01' 17.45" | -25.7884 | -58.0215 |  |  | 504 | 158.9 | 8.18 | -76 | 1985 | 1 | 30.9 | 5.84 | 79.5 | 118 | 1796.5 | 1710 | 86.5 | 75 | 495 | 22 | 300 | 298.57 | 592.34 | 108.2 | 53.5 | 438.53 | 15.22 | 110.2 | 53.5 | 440.28 | 16.71 | 2.48 | 0.718 | 0.142 | 0.006 | 0.31 | 0.342 |  | 5.3 | 133.33 | 496920 | 4240 |  |  |  | 21820 | 316 | 237 | 5 | 5 | 11 | 0.5 | 0.25 | 25 | 25 | 5 | 5 | 1428 | 50 | 2.5 | 0.25 | 3 | 0.5 | 11 | 2 | 0.25 | 25 | 25 | 10 | 5 | 1410 | 5018 | 2.5 | 0.25 | 7 | 1 | 0.01 |  | 0.0005 | 0.0005 |  | 11.56 |  | 16124.62 | 115.61 |  | 46.24 |  |  | 0 |  | 23.12 |  |  | 58011.56
Puente Loyola | APL-320 | 15/03/2024 | 9:40 | March 2024 | Unidad de Monitoreo y Centro de Datos | Dirección Ejecutiva - Comisión Trinacional para el Desarrollo de la Cuenca del río Pilcomayo | Pilcomayo | Cuenca Paraguay | 25° 15' 50.87" | 57° 43' 27.75" | -25.2641 | -57.7244 |  |  | 153.1 | 108.1 | 8.05 | -68.2 | 6550 | 13.6 | 31.2 | 3.96 | 54.1 | 14.6 | 4606 | 4590 | 16.3 | 75 | 520 | 12 | 302 | 1200.34 | 940.34 | 136.2 | 41.3 | 1308.98 | 11.92 | 140.3 | 41.3 | 1371.49 | 12.04 | 3.37 | 1 | 0.103 | 0.01 | 0.452 | 0.266 |  | 2.9 | 303.92 | 20880 | 1160 |  |  |  | 17980 | 247 | 470 | 5 | 5 | 8 | 0.5 | 0.25 | 25 | 25 | 5 | 5 | 1362 | 50 | 2.5 | 0.25 | 2 | 3 | 10 | 0.5 | 0.25 | 25 | 25 | 5 | 5 | 1479 | 285 | 2.5 | 0.25 | 3 | 3 | 0.01 |  | 0.0005 | 0.0005 |  | 0 |  | 90004.91 |  | 13680.98 | 61.35 |  |  | 122.7 |  |  |  |  | 17484.66
Villa Hayes | PVH-280 | 15/03/2024 | 8:30 | March 2024 | Unidad de Monitoreo y Centro de Datos | Dirección Ejecutiva - Comisión Trinacional para el Desarrollo de la Cuenca del río Pilcomayo | Confuso |  | 25° 6' 26.07" | 57° 32' 47.76" | -25.1072 | -57.5466 |  |  | 355 | 34.4 | 7 | -7.6 | 2830 | 1.4 | 31 | 1.25 | 17.2 | 15.1 | 2031.6 | 2010 | 21.5 | 90 | 380 | 0 | 74 | 817.04 | 86.34 | 78.1 | 31.6 | 490.14 | 11.47 | 80.2 | 31.6 | 501.64 | 12.35 | 0.88 | 0.245 | 0.116 | 0.0025 | 0.16 | 0.242 |  | 2.7 | 213.73 | 21320 | 1760 |  |  |  | 20060 | 869 | 882 | 5 | 5 | 4 | 0.5 | 0.25 | 25 | 25 | 5 | 5 | 122 | 251 | 2.5 | 0.25 | 2 | 1 | 8 | 0.5 | 0.25 | 25 | 25 | 5 | 5 | 136 | 908 | 2.5 | 0.25 | 2 | 1 | 0.01 |  | 0.0005 | 0.0005 |  | 0 |  | 5792.09 |  | 604.65 | 0 |  |  | 186.05 |  |  |  |  | 30558.14
Ruta 95 | AR95-220 | 14/03/2024 | 16:40 | March 2024 | Unidad de Monitoreo y Centro de Datos | Dirección Ejecutiva - Comisión Trinacional para el Desarrollo de la Cuenca del río Pilcomayo | Montelindo |  | 25° 08' 55.33" | 59° 40' 45.76" | -25.1487 | -59.6794 |  |  | 414 | 312 | 8.72 | -107.9 | 2410 | 1.2 | 35.6 | 10.72 | 159.6 | 87.5 | [32 empty] | 316 | 422 | 5 | 5 | 11 | 0.5 | 0.25 | 25 | 25 | 5 | 5 | 1428 | 50 | 2.5 | 0.25 | 3 | 0.5 | 13 | 1 | 0.25 | 25 | 25 | 5 | 5 | 1729 | 2204 | 2.5 | 0.25 | 4 | 0.5
Salida Laguna Salada | ASL-270 | 14/03/2024 | 13:40 | March 2024 | Unidad de Monitoreo y Centro de Datos | Dirección Ejecutiva - Comisión Trinacional para el Desarrollo de la Cuenca del río Pilcomayo | Salada |  | 24° 41' 46.77" | 59° 49' 2.86" | -24.6963 | -59.8175 |  |  | 1008 | 131 | 7.74 | -50.55 | 991 | 0.4 | 32.2 | 4.71 | 66.3 | 395.4 | 1042.3 | 703 | 339.3 | 90 | 280 | 0 | 228 | 76.66 | 176.88 | 52.1 | 35.2 | 129.17 | 3.93 | 54.1 | 35.3 | 138.39 | 4.36 | 3.05 | 0.793 | 0.077 | 0.02 | 0.77 | 0.18 |  | 2 | 92.16 | 31720 | 610 |  |  |  | 18910 | 25 | 319 | 5 | 5 | 6 | 0.5 | 0.25 | 25 | 25 | 5 | 5 | 944 | 50 | 2.5 | 0.25 | 2 | 0.5 | 8 | 6 | 0.25 | 25 | 25 | 5 | 5 | 1021 | 6207 | 2.5 | 0.25 | 7 | 0.5 | 0.01 |  | 0.0005 | 0.0005 |  |  |  | 2997.55 |  | 940.17 | 14.74 |  |  | 5.89 |  | 17.68 |  |  | 18293.55
Ruta 28-Vertedero | AR28-300 | 14/03/2024 | 9:50 | March 2024 | Unidad de Monitoreo y Centro de Datos | Dirección Ejecutiva - Comisión Trinacional para el Desarrollo de la Cuenca del río Pilcomayo | La Estrella | Bañado La Estrella | 24° 21' 31.03" | 60° 18' 22.94" | -24.3586 | -60.3064 |  |  | 1000 | 22.9 | 7.45 | -33.7 | 996 | 0.4 | 31.5 | 0.81 | 11.3 | 8.75 | 725.7 | 717 | 8.7 | 120 | 305 | 0 | 228 | 76.66 | 198.74 | 108.2 | 7.29 | 124.31 | 9.41 | 110.2 | 7.3 | 130.05 | 10.49 | 3.06 | 0.958 | 0.129 | 0.0025 | 0.33 | 0.316 |  | 2.6 | 113.73 | 4880 | 3750 |  |  |  | 40260 | 122 | 163 | 5 | 5 | 4 | 0.5 | 0.25 | 25 | 25 | 5 | 5 | 819 | 50 | 2.5 | 0.25 | 1 | 0.5 | 4 | 0.5 | 0.25 | 25 | 25 | 5 | 5 | 894 | 347 | 2.5 | 0.25 | 1 | 0.5 | 0.01 |  | 0.0005 | 0.0005 |  |  |  | 101677.01 |  | 4712.64 | 0 |  |  | 0 |  |  |  |  | 39885.06
El Potrillo | AEP-180 | 13/03/2024 | 10:15 | March 2024 | Unidad de Monitoreo y Centro de Datos | Dirección Ejecutiva - Comisión Trinacional para el Desarrollo de la Cuenca del río Pilcomayo | La Estrella | Bañado La Estrella | 23° 8' 17.81" | 61° 57' 51.20" | -23.1383 | -61.9642 |  |  | 1775 | 83 | 7.704 | -48.3 | 563 | 0.2 | 29.5 | 3.11 | 42 | 1650 | 39755 | 175 | 39390 | 56 | 201.8 | 0.05 | 105.5 | 27.7 | 127.6 | 51.9 | 17.3 | 30.4 | 4.89 | 177.7 | 98.5 | 52.5 | 24 | 0.23 | 0.1 | 0.15 | 0.005 | 3.9 | 0.83 |  | 10 | 27.4 |  |  |  | 7000 | 200000 | 33000000 | 25 | 16347 | 5 | 5 | 1 | 0.5 | 0.25 | 25 | 25 | 5 | 5 | 517 | 50 | 2.5 | 0.25 | 2 | 0.5 | 320 | 499 | 0.8 | 2531 | 25 | 540 | 608 | 1111 | 1356310 | 2.5 | 4.5 | 741 | 21 | 0.01 |  | 0.5 |  |  | 0.53 |  | 28.08 | 13.71 | 415 | 18.76 | 15.44 | 64.25 | 8.1 | 0.11 | 12.67 |  | 0.02 | 34432.88
La Quiaca | ALQ-040 | 29/02/2024 | 15:05 | February 2024 | Unidad de Monitoreo y Centro de Datos | Dirección Ejecutiva - Comisión Trinacional para el Desarrollo de la Cuenca del río Pilcomayo | La Quiaca | Unidad 5 | 22° 5' 51,70" | 65° 35' 9.46" | -22.0975 | -65.586 |  |  | 1130 | 67.75 | 7.87 | -56.95 | 889.5 | 0.4 | 27 | 2.61 | 50.1 | 73 | 560 | 548 | 9 | 23 | 197.9 | 0.05 | 205 | 36.3 | 102 | 71.81 | 13.72 | 29.76 | 26.24 | 72.32 | 13.9 | 30.61 | 26.33 | 5 | 4.7 | 31.2 | 0.011 | 1.8 | 55.4 | 21.2 | 38.2 | 83 | 290 | 190 |  |  |  | 58000 | 135 | 140 | 5 | 5 | 18 | 0.5 | 0.25 | 25 | 25 | 5 | 5 | 1217 | 50 | 2.5 | 0.25 | 2 | 0.5 | 18 | 0.5 | 0.25 | 25 | 25 | 5 | 5 | 1337 | 1386 | 2.5 | 0.5 | 3 | 0.5 |  | 0.001 | 0.0025 | 0.05 |  |  |  | 145640 |  | 555.56 | 111.11 |  |  | 0 | 55.56 |  |  |  | 154000
Liviara | ALI-020 | 29/02/2024 | 9:50 | February 2024 | Unidad de Monitoreo y Centro de Datos | Dirección Ejecutiva - Comisión Trinacional para el Desarrollo de la Cuenca del río Pilcomayo | Orosmayo |  | 22° 31' 47.84" | 66° 20' 57.48" | -22.53 | -66.3493 |  |  | 2290 | 132.6 | 8.125 | -67.5 | 437 | 0.1 | 10.2 | 7.1 | 100 | 846 | 690 | 314 | 372 | 41 | 115.6 | 0.05 | 56.3 | 54.8 | 70 | 38.21 | 14.42 | 19.37 | 7.06 | 42.62 | 17.3 | 21.85 | 8.56 | 0.2 | 0.2 | 1.8 | 0.014 | 2.2 | 3.2 | 2.9 | 2.8 | 8 | 24 | 12 |  |  |  | 3000 | 25 | 754 | 5 | 5 | 11 | 0.5 | 0.25 | 153 | 25 | 5 | 5 | 5617 | 50 | 2.5 | 1 | 4 | 0.5 | 71 | 33 | 0.25 | 2290 | 25 | 39 | 45 | 5621 | 37324 | 2.5 | 8.2 | 31 | 2 |  | 0.001 | 0.0025 | 0.001 |  | 5.38 |  | 15091.24 | 104.84 | 2026.88 | 72.58 | 120.97 | 5744.62 | 161.29 | 19.35 | 88.71 |  |  | 100333.33
Chuquiago | BCH-060 | 28/02/2024 | 15:30 | February 2024 | Unidad de Monitoreo y Centro de Datos | Dirección Ejecutiva - Comisión Trinacional para el Desarrollo de la Cuenca del río Pilcomayo | San Juan del Oro | Unidad 5 | 21° 33' 41.01" | 65° 38' 51.89" | -21.5614 | -65.6478 |  |  | 2000 | 141.9 | 7.98 | -62.15 | 500 | 0.2 | 20.8 | 6.13 | 97 | 1650 | 950 | 390 | 532 | 13 | 218.2 | 0.05 | 78.4 | 25.5 | 135 | 56.92 | 23.33 | 10.73 | 3.72 | 59.14 | 24.28 | 12.77 | 6.77 | 1.2 | 0.2 | 1.8 | 0.006 | 4.9 | 3.2 | 7.7 | 8.4 | 20 | 180 | 120 |  |  |  | 28000 | 25 | 13022 | 5 | 30 | 4 | 0.5 | 0.25 | 25 | 25 | 5 | 5 | 2195 | 50 | 2.5 | 0.25 | 1 | 0.5 | 290 | 543 | 0.25 | 2479 | 25 | 492 | 398 | 2960 | 872284 | 7 | 7.7 | 478 | 18 |  | 0.001 | 0.0025 | 0.004 | 56.39 | 33.83 |  | 5556.92 | 924.81 | 24477.44 | 896.62 | 748.12 | 4659.77 | 537.59 | 14.47 | 1020.68 | 13.16 |  | 1639631.58
La Angostura | BTP-090 | 28/02/2024 | 13:40 | February 2024 | Unidad de Monitoreo y Centro de Datos | Dirección Ejecutiva - Comisión Trinacional para el Desarrollo de la Cuenca del río Pilcomayo | Tupiza | Unidad 5 | 21° 28' 9.11" | 65° 42' 53.17" | -21.4692 | -65.7148 |  |  | 1802 | 144 | 7.928 | -59.5 | 555 | 0.2 | 22.1 | 6.09 | 99.6 | 1650 | 753 | 378 | 370 | 5 | 219.3 | 0.05 | 62.3 | 19.6 | 185 | 60.8 | 23.92 | 6.29 | 4.23 | 66.82 | 25.78 | 7.57 | 7.74 | 0.1 | 0.1 | 1 | 0.01 | 5.3 | 1.8 | 6.5 | 7.8 | 21 | 230 | 140 |  |  |  | 57000 | 25 | 17114 | 5 | 5 | 0.5 | 0.5 | 0.25 | 25 | 25 | 5 | 5 | 979 | 50 | 2.5 | 0.25 | 2 | 0.5 | 72 | 416 | 2.8 | 5041 | 25 | 64 | 159 | 1006 | 141999 | 12 | 20.4 | 238 | 5 |  | 0.001 | 0.0025 | 0.002 |  | 13.51 |  | 2707.49 | 172.97 | 46254.05 | 637.84 | 429.73 | 13624.32 | 194.59 | 55.14 | 1124.32 | 32.43 | 7.57 | 383781.08
Cotagaita | BCO-070 | 28/02/2024 | 9:30 | February 2024 | Unidad de Monitoreo y Centro de Datos | Dirección Ejecutiva - Comisión Trinacional para el Desarrollo de la Cuenca del río Pilcomayo | Cotagaita | Unidad 4 | 20° 49' 15.87" | 65° 39' 57.9" | -20.8211 | -65.6661 |  |  | 1300 | 148.25 | 6.37 | 26.35 | 770 | 0.3 | 16.2 | 6.98 | 97.4 | 1650 | 1912 | 519 | 1370 | 2 | 368.2 | 0.05 | 18.1 | 17.6 | 335 | 70.91 | 46.41 | 14.04 | 5.17 | 82.52 | 50.3 | 16.01 | 7.81 | 0.7 | 0.2 | 2.2 | 0.025 | 8 | 3.9 | 13.5 | 23.5 | 56 | 360 | 270 |  |  |  | 110000 | 819 | 54533 | 5 | 71 | 0.5 | 0.5 | 0.25 | 25 | 25 | 5 | 5 | 976 | 102 | 2.5 | 0.5 | 29 | 0.5 | 1106 | 840 | 1.9 | 4170 | 25 | 486 | 911 | 1712 | 1643160 | 7 | 15.2 | 1049 | 29 |  | 0.001 | 0.0025 | 0.007 | 51.82 | 21.17 |  | 1245.86 | 354.74 | 39207.3 | 744.53 | 664.96 | 3043.8 | 807.3 | 10.73 | 613.14 | 5.11 | 1.39 | 1199316.06
Tumusla | BTU-080 | 27/02/2024 | 16:05 | February 2024 | Unidad de Monitoreo y Centro de Datos | Dirección Ejecutiva - Comisión Trinacional para el Desarrollo de la Cuenca del río Pilcomayo | Tumusla | Unidad 4 | 20° 29' 13.2" | 65° 37' 3.73" | -20.487 | -65.6177 |  |  | 1516 | 151.8 | 8.44 | -71.1 | 660 | 0.3 | 22.2 | 6.3 | 99.7 | 1650 | 1130 | 454 | 669 | 4 | 221.3 | 0.05 | 87.7 | 45.3 | 153 | 66.4 | 20.92 | 19.59 | 5.74 | 69.12 | 24.54 | 23.63 | 8.13 | 0.4 | 0.1 | 1.4 | 0.009 | 3.1 | 2.5 | 1 | 1 | 4 | 400 | 200 |  |  |  | 58000 | 25 | 8839 | 5 | 5 | 3 | 0.5 | 0.25 | 25 | 25 | 5 | 5 | 1554 | 50 | 2.5 | 0.25 | 2 | 0.5 | 73 | 154 | 1.6 | 3729 | 25 | 133 | 153 | 1615 | 156604 | 2.5 | 7.5 | 181 | 8 |  | 0.001 | 0.0025 | 0.001 |  | 11.96 |  | 2405.47 | 198.8 | 13212.26 | 267.56 | 228.7 | 5573.99 | 104.63 | 11.21 | 230.19 |  | 2.39 | 234086.7
Yocalla | BYO-025 | 27/02/2024 | 10:10 | February 2024 | Unidad de Monitoreo y Centro de Datos | Dirección Ejecutiva - Comisión Trinacional para el Desarrollo de la Cuenca del río Pilcomayo | Pilcomayo | Unidad 1 | 19° 23' 45.62" | 65° 54' 24.14" | -19.396 | -65.9067 |  |  | 1854 | 140.9 | 8.05 | -65 | 540 | 0.2 | 14.8 | 6.84 | 101.1 | 1650 | 410 | 372 | 35 | 22 | 174.8 | 0.05 | 60.3 | 69.5 | 73 | 46.7 | 6.83 | 43.07 | 4.67 | 49.92 | 6.94 | 43.22 | 5.04 | 0.4 | 0.03 | 1.8 | 0.009 | 3.1 | 3.2 | 7.9 | 8.7 | 23 | 370 | 300 | 47000 |  |  |  | 25 | 5583 | 5 | 5 | 10 | 0.5 | 0.25 | 25 | 25 | 5 | 5 | 760 | 50 | 2.5 | 0.25 | 0.5 | 0.5 | 105 | 138 | 0.25 | 776 | 25 | 420 | 205 | 1283 | 352250 | 2.5 | 1.3 | 284 | 13 |  | 0.001 | 0.0025 | 0.002 |  | 371.43 |  | 36523.71 | 12000 | 159514.29 | 8114.29 | 5857.14 | 22171.43 | 2714.29 | 37.14 | 3942.86 |  |  | 10064285.71
Colavi - Canutillos | BC7-113 | 25/02/2024 | 14:35 | February 2024 | Unidad de Monitoreo y Centro de Datos | Dirección Ejecutiva - Comisión Trinacional para el Desarrollo de la Cuenca del río Pilcomayo | Colavi | Unidad 1 | 19° 19' 16.72" | 65° 33' 6.78" | -19.3213 | -65.5519 |  |  | 2070 | 139 | 3.37 | 185.95 | 483.5 | 0.2 | 12.2 | 7.12 | 102.3 | 116.7 | 350 | 319 | 30 | 0.5 | 162.9 | 0.05 | 0.05 | 4.9 | 190 | 42.13 | 20.62 | 1.19 | 1.16 | 44.12 | 20.8 | 1.57 | 1.73 | 0.1 | 0.1 | 0.05 | 0.025 | 31 | 0.05 | 1 | 1 | 1 | 0.5 | 0.5 |  |  |  | 50000 | 5104 | 5927 | 5 | 5 | 0.5 | 1 | 0.25 | 1552 | 25 | 5 | 665 | 59 | 14695 | 2.5 | 5.1 | 28 | 0.5 | 59 | 6 | 0.25 | 1687 | 25 | 5 | 754 | 107 | 32502 | 2.5 | 5.8 | 29 | 0.5 |  | 0.001 | 0.0025 | 0.01 |  |  |  | 3528 |  | 27433.33 | 33.33 | 2966.67 | 4500 | 1966.67 | 23.33 | 166.67 |  |  | 593566.67
Puente Mendez | BPM-120 | 25/02/2024 | 10:00 | February 2024 | Unidad de Monitoreo y Centro de Datos | Dirección Ejecutiva - Comisión Trinacional para el Desarrollo de la Cuenca del río Pilcomayo | Pilcomayo | Unidad 2 | 19° 21' 29.36" | 65° 10' 21.62" | -19.3582 | -65.1727 |  |  | 2030 | 159.5 | 8.279 | -77.5 | 492 | 0.2 | 18.2 | 7.24 | 99.7 | 1650 | 980 | 353 | 624 | 8 | 138.8 | 0.05 | 82.4 | 49.9 | 85 | 50.72 | 12.74 | 19.06 | 4.49 | 61.51 | 14.92 | 20.4 | 10.21 | 0.5 | 0.1 | 0.05 | 0.04 | 11.1 | 0.05 | 3.2 | 3.7 | 9 | 330 | 260 |  |  |  | 38000 | 25 | 1448 | 5 | 5 | 5 | 0.5 | 0.25 | 25 | 25 | 5 | 5 | 327 | 50 | 2.5 | 0.25 | 0.5 | 0.5 | 85 | 93 | 0.25 | 618 | 25 | 62 | 58 | 413 | 116514 | 2.5 | 1.8 | 53 | 2 |  | 0.001 | 0.0025 | 0.001 |  | 3.21 |  | 654.66 | 99.36 | 2320.51 | 84.94 | 92.95 | 990.38 | 128.21 | 2.88 | 149.04 |  |  | 186721.15
Viña Quemada | BVQ-122 | 24/02/2024 | 11:35 | February 2024 | Unidad de Monitoreo y Centro de Datos | Dirección Ejecutiva - Comisión Trinacional para el Desarrollo de la Cuenca del río Pilcomayo | Pilcomayo | Unidad 2 | 19° 27' 12.69" | 64° 50' 27.98" | -19.4535 | -64.8411 |  |  | 4265 | 166 | 8.06 | -66.8 | 234 | 0 | 20.9 | 7.16 | 101.5 | 1037.2 | 985 | 181 | 791 | 37 | 84.5 | 0.05 | 44.2 | 14.7 | 60 | 27.7 | 9.62 | 10.01 | 2.72 | 35.82 | 11.2 | 13.66 | 5.5 | 2.1 | 0.5 | 0.05 | 0.01 | 15.5 | 0.05 | 1 | 1 | 1 | [6 empty] | 25 | 953 | 5 | 5 | 1 | 0.5 | 0.25 | 25 | 25 | 5 | 5 | 139 | 50 | 2.5 | 0.25 | 0.5 | 0.5 | 12 | 21 | 0.25 | 179 | 25 | 21 | 18 | 180 | 15252 | 2.5 | 0.25 | 20 | 2 |  | 0.001 | 0.0025 | 0.001 |  | 2.53 |  | 224.12 | 26.55 | 1204.8 | 25.28 | 22.76 | 226.3 | 13.91 |  | 26.55 |  |  | 19281.92
Talula - Automática | BTL-119 | 23/02/2024 | 10:45 | February 2024 | Unidad de Monitoreo y Centro de Datos | Dirección Ejecutiva - Comisión Trinacional para el Desarrollo de la Cuenca del río Pilcomayo | Pilcomayo | Unidad 1 | 19° 7' 51.09" | 65° 27' 1.96" | -19.1309 | -65.4505 | 1.925 | 22 | 1500 | 156.1 | 8.41 | -84.7 | 667 | 0.3 | 17.9 | 7.125 | 102.4 | 1650 | 1040 | 467 | 572 | 8 | 183.1 | 0.05 | 96.5 | 78.3 | 130 | 47.63 | 15.6 | 69.67 | 6.37 | 51.5 | 16.12 | 72.68 | 8.45 | 7.8 | 0.5 | 2.2 | 0.035 | 8.9 | 3.7 | 6.2 | 9.9 | 23 | [6 empty] | 25 | 978 | 5 | 5 | 5 | 0.5 | 0.25 | 25 | 25 | 5 | 5 | 557 | 50 | 2.5 | 0.25 | 0.5 | 0.5 | 20 | 19 | 0.25 | 302 | 25 | 29 | 28 | 706 | 47849 | 2.5 | 0.5 | 28 | 0.5 |  | 0.001 | 0.0025 | 0.006 |  |  |  | 1223.13 | 50.7 | 1709.79 | 48.95 | 48.95 | 527.97 | 26.22 | 0.87 | 33.22 |  |  | 83652.1
Tarapaya | BTA-050 | 22/02/2024 | 13:45 | February 2024 | Unidad de Monitoreo y Centro de Datos | Dirección Ejecutiva - Comisión Trinacional para el Desarrollo de la Cuenca del río Pilcomayo | Tarapaya | Unidad 1 | 19° 28' 18.50" | 65° 47' 39.68" | -19.4718 | -65.7944 | 1.632 | 5 | 1384.5 | 129.4 | 7.165 | -17.2 | 722 | 0.3 | 21.2 | 5.55 | 94.3 | 802.2 | 960 | 425 | 530 | 14 | 245 | 0.05 | 60.4 | 31.3 | 173 | 59.8 | 29.03 | 1.2 | 5.782 | 68.6 | 31.11 | 2.26 | 8.77 | 0.2 | 0.1 | 10.2 | 0.065 | 5.8 | 18.1 | 7.4 | 11.6 | 29 | 66 | 33 |  |  |  | 14000 | 2371 | 2445 | 5 | 5 | 20 | 0.5 | 0.25 | 9329 | 25 | 5 | 13 | 284 | 50 | 2.5 | 21.5 | 18 | 0.5 | 73 | 42 | 0.25 | 10613 | 25 | 5 | 90 | 298 | 13103 | 2.5 | 22.2 | 18 | 0.5 |  | 0.065 | 0.0025 | 0.001 |  |  |  | 551.36 |  | 139.62 | 0 | 145.28 | 2422.64 | 100 | 1.32 | 79.25 |  |  | 24722.64
San Antonio - Potosí | BSA-030 | 22/02/2024 | 10:15 | February 2024 | Unidad de Monitoreo y Centro de Datos | Dirección Ejecutiva - Comisión Trinacional para el Desarrollo de la Cuenca del río Pilcomayo | Aljamayu | Unidad 1 | 19° 34' 41.41" | 65° 48' 12.20" | -19.5782 | -65.8034 | 1.405 | 1 | 726 | 132.1 | 5.95 | 49 | 1380 | 0.65 | 18.1 | 6.01 | 98.2 | 824 | 1300 | 729 | 565 | 24 | 432.3 | 0.05 | 114.6 | 65.8 | 295 | 120.6 | 30.82 | 45.46 | 19.76 | 125.71 | 32.3 | 46.48 | 20.61 | 2.5 | 0.1 | 35.5 | 0.12 | 18.1 | 63.1 | 31.3 | 46.6 | 106 | 160 | 78 |  |  |  | 12000 | 7555 | 8694 | 5 | 5 | 46 | 0.5 | 0.25 | 98025 | 25 | 5 | 112 | 432 | 36537 | 2.5 | 234.4 | 73 | 5 | 755 | 687 | 0.25 | 172374 | 25 | 22 | 924 | 529 | 107845 | 15 | 246.2 | 81 | 7 |  | 0.056 | 0.0025 | 0.001 |  | 3.54 |  | 901.31 | 38.94 | 2015.93 | 14.16 | 1437.17 | 131591.15 | 1254.87 | 20.88 | 1215.93 | 26.55 |  | 126208.85
Potosí - Naciente río La Ribera | BNR-010 | 22/02/2024 | 8:35 | February 2024 | Unidad de Monitoreo y Centro de Datos | Dirección Ejecutiva - Comisión Trinacional para el Desarrollo de la Cuenca del río Pilcomayo | De la Ribera | Unidad 1 | 19° 35' 51.48" | 65° 43' 52.73" | -19.5976 | -65.7313 | 0.3 | 0 | 3720 | 123.1 | 7.8 | -50.6 | 269 | 0 | 9.5 | 6.7 | 98.1 | 3.47 | 230 | 174 | 55 | 17 | 111.1 | 0.05 | 83.6 | 16.3 | 12 | 25.3 | 4.43 | 10.62 | 2.706 | 26.8 | 4.52 | 10.71 | 2.77 | 0.1 | 0.03 | 2.2 | 0.005 | 3.1 | 3.8 | 1 | 1 | 1 | 12 | 10 |  |  |  | 2400 | 416 | 435 | 5 | 5 | 4 | 0.5 | 0.25 | 25 | 25 | 5 | 5 | 238 | 408 | 2.5 | 0.25 | 0.5 | 0.5 | 7 | 1 | 0.25 | 25 | 25 | 5 | 5 | 245 | 771 | 2.5 | 0.25 | 0.5 | 0.5 |  | 0.001 | 0.0025 | 0.01 |  |  |  | 4405.27 |  | 345.45 |  |  |  | 54.55 |  | 18.18 |  |  | 6600
Tacobamba - Agua arriba confluencia Pilcomayo - Tacobamba | BTC-116 | 21/02/2024 | 15:20 | February 2024 | Unidad de Monitoreo y Centro de Datos | Dirección Ejecutiva - Comisión Trinacional para el Desarrollo de la Cuenca del río Pilcomayo | Tacobamba |  | 19° 12' 28.9" | 65° 33' 12.2" | -19.208 | -65.5534 | 2.908 | 56 | 3090 | 144.9 | 8.38 | -83.7 | 324 | 0.1 | 20.3 | 6.34 | 101 | 1650 | 1445 | 255 | 1176 | 2 | 145.4 | 0.05 | 58.3 | 19.9 | 90 | 31.32 | 18.41 | 13.66 | 4.35 | 45.21 | 19.4 | 18.24 | 12.2 | 8.3 | 1.1 | 1.8 | 0.012 | 31 | 3.2 | 1 | 1 | 4 | 190 | 150 |  |  |  | 24000 | 111 | 1161 | 5 | 5 | 0.5 | 0.5 | 0.25 | 25 | 25 | 5 | 5 | 79 | 50 | 2.5 | 0.25 | 0.5 | 0.5 | 25 | 40 | 0.25 | 190 | 25 | 53 | 61 | 86 | 126455 | 2.5 | 0.25 | 59 | 1 |  | 0.001 | 0.0025 |  |  | 0.85 |  | 69.43 | 45.07 | 892.86 | 50.17 | 51.87 | 161.56 | 21.26 |  | 34.01 |  |  | 107529.76
Pilcomayo - Agua arriba confluencia Pilcomayo - Tacobamba | BPT-118 | 21/02/2024 | 11:05 | February 2024 | Unidad de Monitoreo y Centro de Datos | Dirección Ejecutiva - Comisión Trinacional para el Desarrollo de la Cuenca del río Pilcomayo | Pilcomayo |  | 19° 7' 56.3" | 65° 34' 20.12" | -19.1323 | -65.5723 |  |  | 1981 | 151.9 | 8.3 | -79.2 | 505 | 0.2 | 18.1 | 6.89 | 102.5 | 1650 | 958 | 372 | 579 | 8 | 141.4 | 0.05 | 80.4 | 48.9 | 72 | 53.5 | 14.03 | 18.71 | 6.35 | 60.31 | 15.62 | 20.46 | 9.52 | 4.2 | 0.9 | 2.2 | 0.014 | 26.6 | 3.9 | 6.5 | 8.2 | 21 | 500 | 300 |  |  |  | 12000 | 25 | 13460 | 5 | 5 | 3 | 0.5 | 0.25 | 25 | 25 | 5 | 5 | 549 | 50 | 2.5 | 0.25 | 0.5 | 0.5 | 159 | 143 | 0.25 | 1111 | 25 | 170 | 176 | 652 | 443104 | 2.5 | 1.7 | 209 | 9 |  | 0.001 | 0.0025 | 0.001 |  | 15.54 |  | 1115.11 | 293.61 | 23246.98 | 360.97 | 303.97 | 1918.83 | 269.43 | 2.94 | 246.98 |  |  | 765291.88
Palca Grande | BPG-110 | 20/02/2024 | 15:05 | February 2024 | Unidad de Monitoreo y Centro de Datos | Dirección Ejecutiva - Comisión Trinacional para el Desarrollo de la Cuenca del río Pilcomayo | Tumusla | Unidad 4 | 20° 44' 32.41" | 65° 14' 25.67" | -20.7423 | -65.2405 |  |  | 1470 | 145.95 | 7.85 | -54.9 | 680 | 0.3 | 21.4 | 6.24 | 94.15 | 1650 | 1346 | 467 | 845 | 8 | 305.8 | 0.05 | 64.3 | 40.8 | 200 | 72.92 | 21.9 | 30.52 | 16.75 | 81.9 | 22.87 | 38.73 | 17.36 | 0.3 | 0.2 | 1.8 | 0.004 | 5.8 | 3.2 | 6.1 | 8.6 | 21 | 290 | 230 |  |  |  | 61000 | 25 | 8125 | 5 | 12 | 2 | 0.5 | 0.25 | 25 | 25 | 5 | 5 | 729 | 50 | 2.5 | 0.25 | 2 | 0.5 | 222 | 313 | 1.9 | 1219 | 25 | 310 | 294 | 1231 | 579314 | 2.5 | 3.2 | 303 | 11 |  | 0.001 | 0.009 | 0.001 | 14.2 | 13.02 |  | 1436.98 | 366.86 | 9615.38 | 356.21 | 347.93 | 1442.6 | 260.36 | 3.79 | 370.41 |  | 2.25 | 685578.7
El Puente | BEP-100 | 20/02/2024 | 12:25 | February 2024 | Unidad de Monitoreo y Centro de Datos | Dirección Ejecutiva - Comisión Trinacional para el Desarrollo de la Cuenca del río Pilcomayo | San Juan del Oro | Unidad 5 | 21° 14' 21.66" | 65° 12' 32.67" | -21.2393 | -65.2091 |  |  | 1686 | 151.5 | 8.04 | -65.7 | 593 | 0.2 | 20.9 | 6.54 | 97.3 | 1650 | 873 | 377 | 536 | 7 | 195.2 | 0.05 | 80.4 | 47.4 | 95 | 45.3 | 13.61 | 22.81 | 8.55 | 50.91 | 13.92 | 23.8 | 10.91 | 5.6 | 0.8 | 2.2 | 0.008 | 6.6 | 3.9 | 4.3 | 6.2 | 16 | 700 | 560 |  |  |  | 29000 | 25 | 6958 | 5 | 5 | 3 | 0.5 | 0.25 | 25 | 25 | 5 | 5 | 1501 | 50 | 2.5 | 0.25 | 1 | 0.5 | 195 | 433 | 0.25 | 1439 | 25 | 264 | 291 | 1906 | 489527 | 2.5 | 3.2 | 320 | 10 |  | 0.001 | 0.0025 | 0.001 |  | 18.66 |  | 3540.02 | 492.54 | 12981.34 | 595.15 | 542.91 | 2684.7 | 358.21 | 5.97 | 807.84 |  |  | 913296.64
San Josecito | BSJ-130 | 19/02/2024 | 17:05 | February 2024 | Unidad de Monitoreo y Centro de Datos | Dirección Ejecutiva - Comisión Trinacional para el Desarrollo de la Cuenca del río Pilcomayo | Pilaya | Unidad 6 | 21° 9' 5.24" | 64° 14' 17.88" | -21.1515 | -64.2383 |  |  | 2770 | 190.5 | 7.96 | -62 | 361 | 0.1 | 24.4 | 7.74 | 102.7 | 1650 | 8900 | 114 | 8790 | 205 | 140.3 | 0.05 | 525 | 10.8 | 96.5 | 35.6 | 12.3 | 14.8 | 3.4 | 95.7 | 43.4 | 17.1 | 12 | 0.43 | 0.18 | 0.82 | 0.005 | 3.3 | 1.47 |  | 20 | 21.9 |  |  |  | 9300000 | 70000 | 410000 | 274 | 4547 | 5 | 5 | 1 | 0.5 | 0.25 | 25 | 25 | 5 | 5 | 487 | 917 | 2.5 | 0.25 | 6 | 0.5 | 75 | 156 | 0.25 | 778 | 25 | 109 | 134 | 593 | 188281 | 2.5 | 2.7 | 144 | 5 | 0.01 |  | 0.5 | 0.001 |  | 0.57 |  | 67.08 | 12.4 | 486.12 | 15.7 | 15.24 | 88.51 | 8.42 | 0.31 | 17.75 |  |  | 21315.59
Puente Aruma - Automática | BPA-140 | 19/02/2024 | 10:20 | February 2024 | Unidad de Monitoreo y Centro de Datos | Dirección Ejecutiva - Comisión Trinacional para el Desarrollo de la Cuenca del río Pilcomayo | Pilcomayo | Unidad 7 | 20° 54' 49.78" | 64° 6' 37.74" | -20.9138 | -64.1105 |  |  | 3430 | 186.2 | 8.15 | -72.4 | 291 | 0.05 | 23.4 | 7.69 | 97.2 | 1650 | 6930 | 257 | 6850 | 175 | 110.8 | 0.05 | 49.9 | 12.6 | 68.1 | 27.2 | 10.3 | 12.5 | 3.57 | 131 | 53.6 | 17.5 | 13.5 | 0.4 | 0.09 | 0.61 | 0.005 | 4.1 | 1.88 |  | 20.9 | 24.1 |  |  |  | 11000000 | 150000 | 930000 | 25 | 9441 | 5 | 5 | 2 | 0.5 | 0.25 | 25 | 25 | 5 | 5 | 209 | 50 | 2.5 | 0.25 | 1 | 0.5 | 140 | 216 | 0.25 | 950 | 25 | 279 | 199 | 529 | 523253 | 2.5 | 2.5 | 238 | 9 | 0.01 |  | 0.5 | 0.004 |  | 1.31 |  | 76.71 | 40.73 | 1378.25 | 34.6 | 29.05 | 138.69 | 20.15 | 0.36 | 31.53 |  |  | 76387.3
Villamontes | BVI-150 | 18/02/2024 | 13:10 | February 2024 | Unidad de Monitoreo y Centro de Datos | Dirección Ejecutiva - Comisión Trinacional para el Desarrollo de la Cuenca del río Pilcomayo | Pilcomayo | Unidad 7 | 21° 15' 31.75" | 63° 30' 41.77" | -21.2588 | -63.5116 |  |  | 2245 | 197.3 | 7.89 | -58.7 | 444 | 0.1 | 27.6 | 7.62 | 101.9 | 1650 | 25800 | 286 | 25600 | 116 | 181.6 | 0.05 | 67.4 | 14.4 | 121 | 46.3 | 15.8 | 15.6 | 4.37 | 259 | 110 | 24.1 | 24.5 | 0.2 | 0.09 | 0.15 | 0.005 | 1.5 | 1.65 |  | 19 | 20.2 |  |  |  | 1100000 | 200000 | 81000 | 25 | 14422 | 5 | 17 | 2 | 0.5 | 0.25 | 25 | 25 | 5 | 5 | 563 | 140 | 2.5 | 0.25 | 1 | 0.5 | 334 | 558 | 2.5 | 2413 | 25 | 687 | 626 | 999 | 898954 | 2.5 | 4.4 | 730 | 22 | 0.01 |  | 0.5 | 0.001 | 0.66 | 0.86 |  | 38.85 | 26.84 | 563.36 | 28.48 | 24.45 | 94.26 | 12.97 | 0.17 | 21.8 |  | 0.1 | 35109.92
Misión La Paz - SNIH | AML-170 | 18/02/2024 | 7:30 | February 2024 | Unidad de Monitoreo y Centro de Datos | Dirección Ejecutiva - Comisión Trinacional para el Desarrollo de la Cuenca del río Pilcomayo | Pilcomayo | Cuenca Baja | 22° 22' 40.37" | 62° 31' 6.71" | -22.3779 | -62.5185 |  |  | 2050 | 101.4 | 7.6 | -43.1 | 488 | 0.2 | 29.4 | 3.81 | 51.6 | 1650 | 11180 | 200 | 11090 | 121 | 182.2 | 0.05 | 94.3 | 19.9 | 112.6 | 45.9 | 16.2 | 23.5 | 4.25 | 117 | 53.6 | 26.9 | 13.5 | 2.5 | 0.09 | 0.15 | 0.005 | 3.7 | 1.35 |  | 11 | 23 |  |  |  | 4600000 | 150000 | 170000 | 25 | 7862 | 5 | 5 | 2 | 0.5 | 0.25 | 25 | 25 | 5 | 5 | 417 | 50 | 2.5 | 0.25 | 2 | 0.5 | 23 | 40 | 0.25 | 795 | 25 | 41 | 70 | 449 | 60188 | 2.5 | 2.6 | 91 | 3 | 0.01 |  | 0.5 | 0.004 |  | 0.27 |  | 40.1 | 3.7 | 708.93 | 8.03 | 6.31 | 71.69 | 1.89 | 0.23 | 3.61 |  |  | 5427.23
Montelindo en ruta PY09 | PR9M-260 | 13/02/2024 | 12:55 | February 2024 | Unidad de Monitoreo y Centro de Datos | Dirección Ejecutiva - Comisión Trinacional para el Desarrollo de la Cuenca del río Pilcomayo | Montelindo |  | 23° 53' 35.48" | 58° 26' 47.15" | -23.8932 | -58.4464 | 0.131 | 0 | 265 | 108.5 | 7.64 | -47.5 | 3770 | 2 | 29.4 | 4.07 | 54 | 126.2 | 2533.9 | 2400 | 133.9 | 100 | 320 | 0 | 36.5 | 879.73 | 453.61 | 78.1 | 29.2 | 732.45 | 8.33 | 80.2 | 29.2 | 752.21 | 9.26 | 4.42 | 1.4 | 0.037 | 0.062 | 4 | 0.08 |  | 56.64 | 88.73 | 1972 | 372 |  |  |  | 30260 | 865 | 894 | 5 | 5 | 11 | 0.5 | 0.25 | 25 | 25 | 5 | 5 | 1249 | 50 | 2.5 | 0.25 | 2 | 1 | 12 | 2 | 0.25 | 25 | 25 | 5 | 5 | 1264 | 3449 | 2.5 | 0.25 | 4 | 1 | 0.01 |  | 0.0005 | 0.0005 |  | 0 |  | 9377.67 |  | 216.58 | 14.94 |  |  | 7.47 |  | 14.94 |  |  | 25758.03
General Díaz | PGD-200 | 08/02/2024 | 14:20 | February 2024 | Unidad de Monitoreo y Centro de Datos | Dirección Ejecutiva - Comisión Trinacional para el Desarrollo de la Cuenca del río Pilcomayo | Pilcomayo | Chaco Paraguayo | 23° 34' 35.75" | 60° 34' 48.18" | -23.5766 | -60.5801 | 0.235 | 4 | 1501 | 162 | 7.72 | -49.75 | 666 | 0.3 | 30.8 | 5.9 | 82 | 1650 | 1815.2 | 431 | 1384.2 | 25 | 236 | 0 | 88 | 39.08 | 177.76 | 65.7 | 17 | 56.03 | 3.46 | 66.5 | 17 | 59.78 | 4.42 | 0.9 | 0.06 | 0.167 | 0.026 | 13.59 | 0.703 |  | 12.3 | 225.35 | 912 | 120 |  |  |  | 2200 | 25 | 16152 | 5 | 5 | 1 | 0.5 | 0.25 | 25 | 25 | 5 | 5 | 491 | 50 | 2.5 | 0.25 | 1 | 0.5 | 146 | 284 | 0.9 | 1261 | 25 | 332 | 251 | 965 | 425720 | 2.5 | 3 | 334 | 14 | 0.01 |  | 0.003 | 0.0005 |  | 10.11 |  | 694.65 | 239.85 | 11668.83 | 240.57 | 181.33 | 911 | 104.75 | 2.17 | 205.17 |  | 0.65 | 307556.71
Hacienda 9 de junio | P9J-198 | 08/02/2024 | 11:05 | February 2024 | Unidad de Monitoreo y Centro de Datos | Dirección Ejecutiva - Comisión Trinacional para el Desarrollo de la Cuenca del río Pilcomayo | Pilcomayo |  | 23° 27' 7.14" | 60° 52' 19.21" | -23.452 | -60.872 |  |  | 1428.5 | 130 | 7.61 | -43.4 | 700.5 | 0.3 | 31 | 4.8 | 66 | 1650 | 2825.7 | 454 | 2371.7 | 20 | 238 | 0 | 89 | 47.91 | 183.86 | 67.3 | 15.5 | 61.17 | 4.27 | 68.1 | 16.5 | 64.7 | 4.85 | 6.44 | 0.496 | 0.161 | 0.021 | 17.8 | 0.626 |  | 17.4 | 338.03 | 1369 | 307 |  |  |  | 1848 | 25 | 17252 | 5 | 11 | 2 | 0.5 | 0.25 | 25 | 25 | 5 | 5 | 666 | 142 | 2.5 | 0.25 | 1 | 0.5 | 238 | 413 | 1.8 | 1822 | 25 | 484 | 426 | 1185 | 611713 | 2.5 | 3.9 | 470 | 14 | 0.01 |  | 0.005 | 0.0005 | 4.64 | 5.9 |  | 497.84 | 204.07 | 7274.11 | 197.75 | 179.62 | 768.23 | 99.51 | 1.64 | 174.14 |  | 0.76 | 257861.87
Meyer Sitio 01 | PCM-191 | 07/02/2024 | 9:10 | February 2024 | Unidad de Monitoreo y Centro de Datos | Dirección Ejecutiva - Comisión Trinacional para el Desarrollo de la Cuenca del río Pilcomayo | Pilcomayo Medio Embocadura - Canal Paraguayo |  | 22° 42' 44.01" | 62° 9' 19.84" | -22.7122 | -62.1555 |  |  | 1548.5 | 137.2 | 7.64 | -44.9 | 646 | 0.2 | 29.2 | 5.17 | 69.4 | 1650 | 27780 | 337.5 | 27560 | 70 | 248.2 | 0.05 | 93.1 | 44.1 | 164.2 | 64.6 | 20.8 | 37.3 | 4.51 | 162 | 84.9 | 43.5 | 21.9 | 0.34 | 0.06 | 0.15 | 0.005 | 3.1 | 1.6 |  | 10 | 14.7 |  |  |  | 240000 | 93000 | 31000 | 25 | 18725 | 5 | 5 | 2 | 0.5 | 0.25 | 25 | 25 | 5 | 5 | 539 | 418 | 2.5 | 0.25 | 2 | 0.5 | 232 | 354 | 1.4 | 1879 | 25 | 433 | 394 | 994 | 512977 | 2.5 | 4.4 | 469 | 15 | 0.01 |  | 0.5 |  |  | 0.54 |  | 35.9 | 15.71 | 679.43 | 16.94 | 14.3 | 68.18 | 8.35 | 0.16 | 12.84 |  | 0.05 | 18597.93
María Cristina | AMC-190 | 07/02/2024 | 7:35 | February 2024 | Unidad de Monitoreo y Centro de Datos | Dirección Ejecutiva - Comisión Trinacional para el Desarrollo de la Cuenca del río Pilcomayo | La Estrella | Bañado La Estrella | 22° 42' 0.69" | 62° 11' 35.15" | -22.7002 | -62.1931 |  |  | 1542 | 135.4 | 7.72 | -48.7 | 648.5 | 0.2 | 29.1 | 5.12 | 69 | 1650 | 27930 | 275 | 27790 | 250 | 241.4 | 0.05 | 93.3 | 43.1 | 156.8 | 60.9 | 21.4 | 34.4 | 4.58 | 147.4 | 75.3 | 43.3 | 19 | 2.3 | 0.12 | 0.15 | 0.005 | 3.3 | 1.77 |  | 10.9 | 13 |  |  |  | 210000 | 150000 | 38000 | 25 | 7963 | 5 | 5 | 0.5 | 0.5 | 0.25 | 25 | 25 | 5 | 5 | 512 | 50 | 2.5 | 0.25 | 1 | 0.5 | 72 | 120 | 0.9 | 1186 | 25 | 151 | 178 | 644 | 265334 | 2.5 | 2.2 | 225 | 7 | 0.01 |  | 0.5 |  |  | 0.25 |  | 23.01 | 5.43 | 286.54 | 8.06 | 6.41 | 42.68 | 2.59 | 0.08 | 4.32 |  | 0.03 | 9547.82
Agropil | PAG-196 | 06/02/2024 | 14:35 | February 2024 | Unidad de Monitoreo y Centro de Datos | Dirección Ejecutiva - Comisión Trinacional para el Desarrollo de la Cuenca del río Pilcomayo | Pilcomayo |  | 23° 10' 11.26" | 61° 37' 29.15" | -23.1698 | -61.6248 |  |  | 1404 | 148.5 | 7.62 | -43.95 | 712 | 0.3 | 31.3 | 5.44 | 73.5 | 1650 | 28310 | 387.5 | 28000 | 74 | 265.4 | 0.05 | 93 | 49.9 | 167.9 | 69.5 | 22 | 38.8 | 4.89 | 150.4 | 68.8 | 47.8 | 17.9 | 0.34 | 0.09 | 0.45 | 0.005 | 3.6 | 1.5 |  | 16 | 18.6 | [6 empty] | 25 | 16131 | 5 | 16 | 2 | 0.5 | 0.25 | 25 | 25 | 5 | 5 | 645 | 150 | 2.5 | 0.25 | 1 | 0.5 | 382 | 664 | 1.4 | 2542 | 25 | 676 | 680 | 1367 | 1264130 | 2.5 | 4.7 | 722 | 23 | 0.01 |  | 0.5 |  | 0.57 | 0.82 |  | 48.65 | 24.14 | 576.11 | 25.75 | 24.29 | 90.79 | 13.57 | 0.17 | 23.71 |  | 0.05 | 45142.29
El Solitario | PES-194 | 06/02/2024 | 9:05 | February 2024 | Unidad de Monitoreo y Centro de Datos | Dirección Ejecutiva - Comisión Trinacional para el Desarrollo de la Cuenca del río Pilcomayo | Pilcomayo |  | 22° 51' 36.37" | 62° 1' 9.01" | -22.8601 | -62.0192 |  |  | 1373 | 145 | 7.628 | -43.8 | 728 | 0.3 | 29.9 | 5.36 | 74 | 1650 | 18740 | 250 | 18660 | 136 | 259.4 | 0.05 | 92.4 | 54 | 170.8 | 66.1 | 22.6 | 42.9 | 4.8 | 113 | 55 | 57.3 | 14.7 | 3.37 | 0.18 | 0.15 | 0.005 | 4.6 | 1.6 |  | 7 | 11.5 | [6 empty] | 25 | 5191 | 5 | 5 | 2 | 0.5 | 0.25 | 25 | 25 | 5 | 5 | 678 | 120 | 2.5 | 0.25 | 2 | 0.5 | 103 | 182 | 0.8 | 734 | 25 | 227 | 164 | 954 | 181794 | 2.5 | 1.6 | 174 | 5 | 0.01 |  | 0.5 |  |  | 0.27 |  | 50.87 | 12.17 | 278.19 | 9.22 | 8.79 | 39.34 | 5.41 | 0.09 | 9.75 |  | 0.04 | 9736.01